## Introduction
Economic Benefits of Purchasing Energy Star Monitors
Monitors use the majority of the power required to run a computer workstation. Depending on your current monitor type and usage, most new Energy Star monitors can be paid off in under 5 years from energy savings alone. The payback time can be further reduced by enabling power saving functions on your computer that will turn the monitor off or switch into sleep mode when the monitor is not in use. This spreadsheet compares Energy Star monitors that are available online directly from the manufacturer, often with discounts for businesses.
Monitors use much more energy when they are on than when they are in sleep mode or powered off. Cathode Ray Tube (CRT) monitors use, on average, 73 Watts when they are on while Liquid Crystal Display (LCD) monitors use 41 Watts. Energy Star LCD monitors, however, use an average of only 28 Watts when they are turned on. Replacing your monitors may qualify as an office equipment tax write-off through the Capital Cost Allowance.
To use this ECM, enter your current company information on the "Input Page" tab. View the "Executive Summary" tab to see a summary of the potential savings your company may benefit from by switching to Energy Star monitors and enabling power savings settings. Understanding that certain tasks or employees may require a minimum monitor size, this ECM gives the Energy Star monitor with the highest IRR for incremental monitor sizes.
Disclaimer: The information provided here is for informational purposes only. By no means is any information presented herein intended to substitute for the advice which may be provided to you by a professional. We make no warranties of any kind, express or implied, about the completeness, accuracy, or reliability of the data or calculations. For this reason, Queen's University and/or participants of the "Green IT" Project cannot be held responsible for any mistakes or deficiencies in the data or calculations.

## Input Page
Current Monitor Information
Numbers in green and blue boxes are required. Suggested values are provided.
Current Monitor Size | 20 | in
Use Time
Current Monitor Use Time |  |  | Proposed Change *
Time On | 24 | h | >>> | Time On | 7 | h
Time Sleep | 0 | h | >>> | Time Sleep | 1 | h
Time Off | 0 | h | >>> | Time Off | 16 | h
Current Power Consumption |  |  |  | * If you do not intend to change your monitor use time, re-enter your current monitor use time values in the blue boxes
On | 73 | W
Sleep | 3 | W
Off | 1 | W
Company Information
Number of Monitors | 5
Working days/year | 240 | days
Electricity Costs
Cost of Electricity | 0.0898 | $/kWh
Inflation of Electricity | 2 | %
Notes:
Monitors are assumed to be used for 5 years and turned off on non-working days
Electricity use per monitor is | 423.48 | kWh/year
Currently, your monitors use |  |  | 2117.4 | kWh/year and | 190.1425 | $/year
Enabling power saving settings will use |  |  | 636 | kWh/year and | 57.1128 | $/year
If you are unsure of your monitor's power consumption, use
| LCD |  | CRT
On | 41 | W | 73 | W
Sleep | 3 | W | 3 | W
Off | 2 | W | 1 | W | [1]

## Executive Summary
Executive Summary
* Total monitor electricity consumption is 2117.40 kWh/year and costs $190.14/year
* Enabling power saving settings will use 636.00 kWh/year and cost $57.11/year
* You have the potential to save more per year if you replace your current monitors with Energy Certified monitors.
* You may be able to attain more savings if you switch to a monitor with a smaller screen.
* You input the current size of your monitors as 20 inches.
* Please note that while some of the larger monitors cannot be paid back during their lifetime from savings alone, they will significantly reduce your power consumption. Should they last beyond 5 years, they may be able to pay for themselves even if not under warranty.
The following list summarizes the different sized monitors with the highest IRR's.
17 inch
Manufacturer and Model |  | Max IRR | Reduced CO2 emissions
Acer | V173 | 10.44% | 597.429 | kg/year
18.5 inch
Manufacturer and Model |  | Max IRR | Reduced CO2 emissions
Dell | IN1910Nb | 16.38% | 591.9084 | kg/year
19 inch
Manufacturer and Model |  | Max IRR | Reduced CO2 emissions
HP | LE1901w | 2.533% | 584.9442 | kg/year
20 inch
Manufacturer and Model |  | Max IRR | Reduced CO2 emissions
Dell | IN2010Nb | 9.009% | 575.6076
21.5 inch
Manufacturer and Model |  | Max IRR | Reduced CO2 emissions
Acer | H213H | -2.892% | 554.4
22 inch
Manufacturer and Model |  | Max IRR | Reduced CO2 emissions
Acer | X223Wv | 0.1401% | 576.999
23 inch
Manufacturer and Model |  | Max IRR | Reduced CO2 emissions
Dell | ST2310f | -1.632% | 576.8892
24 inch
Manufacturer and Model |  | Max IRR | Reduced CO2 emissions
Dell | ST2410b | -14.81% | 576.6444

## Projected Savings
CALCULATIONS OF CO2 REDUCTION AND IRR FOR ENERGY STAR MONITORS OF DIFFERENT SIZES
*Cumulative cash flows for monitors with maximum IRR values can be found lower on this sheet
* This page optimizes within each size of monitor based on chosen products. You can Input a product that is not here.
Information from Input Page | [6 empty] | Manufacturers
Proposed Monitor Hours |  |  |  | Predicted |  | [3] | Acer | acer.ca
Time On | 7 | h |  | Cost of Electricity |  |  | Warranty | 3 years
Time Sleep | 1 | h |  | Year | $/kWh | [4] | Dell | dell.ca
Time Off | 16 | h |  | 1 | 0.0898 |  | Warranty | 3 years
|  |  |  | 2 | 0.091596 | [5] | HP-Compaq | hp.com/country/ca/en
Number of Monitors | 5 |  |  | 3 | 0.093428 |  | Warranty | 3 years
Working days/year | 240 | days |  | 4 | 0.095296 | [6] | Lenovo | lenovo.com/ca/en
|  |  |  | 5 | 0.097202 |  | Warranty | 3 years
Cost of Electricity | 0.0898 | $/kWh
Inflation of Electricity | 2 | %
Current kW/year | 2117.4 | kW/year
List of Energy Star monitors for sale by manufacturer online [2] | [8 empty] | Calculations based on Inputs
[11 empty] | New | Savings | Reduced | Yearly Cash Flow | [5 empty] | 5 yr | 3 yr
| Manufacturer | Model | Screen Size | Max Res | Off (W) | Sleep (W) | On (W) | Price | Manufacturer | Model | kW/year | kW/year | kg CO2/year | Baseline | Yr 1 | Yr 2 | Yr 3 | Yr 4 | Yr 5 | IRR | IRR
17" | [21 empty] | 17"
| Acer | V173 | 17 | 1280x1024 | 0.31 | 0.38 | 13.68 | 139 | Acer | V173 | 125.97 | 1991.43 | 597.429 | -695 | 178.8304 | 182.407 | 186.0552 | 189.7763 | 193.5718 | 10.44% | -10.99%
| Dell | E1709Wc | 17 | 1440x900 | 0.75 | 0.79 | 20.65 | 139 | Dell | E1709Wc | 200.058 | 1917.342 | 575.2026 | -695 | 172.1773 | 175.6209 | 179.1333 | 182.7159 | 186.3703 | 8.982% | -12.59%
| Dell | E1709Wf | 17 | 1440x900 | 0.4 | 0.43 | 19.37 | 139 | Dell | E1709Wf | 176.904 | 1940.496 | 582.1488 | -695 | 174.2565 | 177.7417 | 181.2965 | 184.9224 | 188.6209 | 9.44% | -12.09%
| HP-Compaq | LA1751g | 17 | 1280x1024 | 0.35 | 0.4 | 16.5 | 189 | HP-Compaq | LA1751g | 151.05 | 1966.35 | 589.905 | -945 | 176.5782 | 180.1098 | 183.712 | 187.3862 | 191.134 | -0.9137% | -23.35%
| Lenovo | 9417-AE1 | 17 | 1280x1024 | 0.42 | 0.6 | 17.8 | 239.99 | Lenovo | 9417-AE1 | 164.604 | 1952.796 | 585.8388 | -1199.95 | 175.3611 | 178.8683 | 182.4457 | 186.0946 | 189.8165 | -8.383% | -31.38%
18.5" | [21 empty] | 18.5"
| Dell | E1910Hc | 18.5 | 1366x768 | 0.34 | 0.44 | 16.33 | 200 | Dell | E1910Hc | 149.328 | 1968.072 | 590.4216 | -1000 | 176.7329 | 180.2675 | 183.8729 | 187.5503 | 191.3013 | -2.692% | -25.27%
| Dell | IN1910Nb | 18.5 | 1366x768 | 0.3 | 0.39 | 15.91 | 119 | Dell | IN1910Nb | 144.372 | 1973.028 | 591.9084 | -595 | 177.1779 | 180.7215 | 184.3359 | 188.0226 | 191.7831 | 16.38% | -4.475%
| HP | LE1851w | 18.5 | 1366x768 | 0.6 | 0.7 | 15 | 179 | HP | LE1851w | 147.36 | 1970.04 | 591.012 | -895 | 176.9096 | 180.4478 | 184.0567 | 187.7379 | 191.4926 | 0.9366% | -21.35%
19" | [21 empty] | 19"
| Acer | B193W | 19 | 1440x900 | 0.3 | 0.32 | 16.5 | 215 | Acer | B193W | 149.244 | 1968.156 | 590.4468 | -1075 | 176.7404 | 180.2752 | 183.8807 | 187.5583 | 191.3095 | -4.922% | -27.67%
| Acer | V193 | 19 | 1280x1024 | 0.28 | 0.48 | 18.01 | 179 | Acer | V193 | 161.436 | 1955.964 | 586.7892 | -895 | 175.6456 | 179.1585 | 182.7416 | 186.3965 | 190.1244 | 0.6975% | -21.61%
| Dell | 1909Wb | 19 | 1440x900 | 0.37 | 0.46 | 15.63 | 259.99 | Dell | 1909Wb | 144.498 | 1972.902 | 591.8706 | -1299.95 | 177.1666 | 180.7099 | 184.3241 | 188.0106 | 191.7708 | -10.34% | -33.46%
| Dell | 1909Wf | 19 | 1440x900 | 0.35 | 0.43 | 17.68 | 299.99 | Dell | 1909Wf | 160.998 | 1956.402 | 586.9206 | -1499.95 | 175.6849 | 179.1986 | 182.7826 | 186.4382 | 190.167 | -14.36% | #NUM!
| Dell | E190Sb | 19 | 1280x1024 | 0.31 | 0.37 | 18.81 | 200 | Dell | E190Sb | 169.05 | 1948.35 | 584.505 | -1000 | 174.9618 | 178.4611 | 182.0303 | 185.6709 | 189.3843 | -3.008% | -25.61%
| Dell | E190Sf | 19 | 1280x1024 | 0.26 | 0.37 | 17.9 | 200 | Dell | E190Sf | 159.696 | 1957.704 | 587.3112 | -1000 | 175.8018 | 179.3179 | 182.9042 | 186.5623 | 190.2935 | -2.858% | -25.45%
| Dell | E1910c | 19 | 1440x900 | 0.32 | 0.37 | 18.3 | 200 | Dell | E1910c | 165.108 | 1952.292 | 585.6876 | -1000 | 175.3158 | 178.8221 | 182.3986 | 186.0466 | 189.7675 | -2.944% | -25.55%
| Dell | E1910f | 19 | 1440x900 | 0.41 | 0.45 | 18.5 | 200 | Dell | E1910f | 169.962 | 1947.438 | 584.2314 | -1000 | 174.8799 | 178.3775 | 181.9451 | 185.584 | 189.2957 | -3.022% | -25.63%
| HP | LE1901w | 19 | 1440x900 | 0.39 | 0.44 | 18.3 | 169 | HP | LE1901w | 167.586 | 1949.814 | 584.9442 | -845 | 175.0933 | 178.5952 | 182.1671 | 185.8104 | 189.5266 | 2.533% | -19.62%
| HP-Compaq | LA1905wg | 19 | 1440x900 | 0.31 | 0.68 | 17.8 | 209 | HP-Compaq | LA1905wg | 160.938 | 1956.462 | 586.9386 | -1045 | 175.6903 | 179.2041 | 182.7882 | 186.4439 | 190.1728 | -4.242% | -26.94%
| HP-Compaq | LA1951g | 19 | 1280x1024 | 0.37 | 0.42 | 17.09 | 229 | HP-Compaq | LA1951g | 156.714 | 1960.686 | 588.2058 | -1145 | 176.0696 | 179.591 | 183.1828 | 186.8465 | 190.5834 | -6.913% | -29.81%
| HP-Compaq | LE1911 | 19 | 1280x1024 | 0.25 | 0.36 | 17.91 | 229 | HP-Compaq | LE1911 | 159.426 | 1957.974 | 587.3922 | -1145 | 175.8261 | 179.3426 | 182.9294 | 186.588 | 190.3198 | -6.953% | -29.85%
| Lenovo | L1951pwD | 19 | 1440x900 | 0.33 | 0.35 | 19 | 263.99 | Lenovo | L1951pwD | 171.306 | 1946.094 | 583.8282 | -1319.95 | 174.7592 | 178.2544 | 181.8195 | 185.4559 | 189.165 | -11.13% | #NUM!
| Lenovo | L197wA | 19 | 1440x900 | 0.41 | 0.5 | 18 | 289.99 | Lenovo | L197wA | 165.822 | 1951.578 | 585.4734 | -1449.95 | 175.2517 | 178.7567 | 182.3319 | 185.9785 | 189.6981 | -13.55% | #NUM!
| Lenovo | L197wD | 19 | 1440x900 | 0.33 | 0.43 | 19.3 | 289.99 | Lenovo | L197wD | 173.922 | 1943.478 | 583.0434 | -1449.95 | 174.5243 | 178.0148 | 181.5751 | 185.2066 | 188.9107 | -13.66% | #NUM!
| Lenovo | 4431-H*1 | 19 | 1280x1024 | 0.38 | 0.43 | 17.3 | 309.99 | Lenovo | 4431-H*1 | 158.832 | 1958.568 | 587.5704 | -1549.95 | 175.8794 | 179.397 | 182.9849 | 186.6446 | 190.3775 | -15.17% | #NUM!
20" | [21 empty] | 20"
| Acer | X203H | 20 | 1600x900 | 0.18 | 0.34 | 23.86 | 149 | Acer | X203H | 206.988 | 1910.412 | 573.1236 | -745 | 171.555 | 174.9861 | 178.4858 | 182.0555 | 185.6966 | 6.263% | -15.56%
| Dell | E2009Wt | 20 | 1680x1050 | 0.49 | 0.54 | 26.5 | 179 | Dell | E2009Wt | 240.006 | 1877.394 | 563.2182 | -895 | 168.59 | 171.9618 | 175.401 | 178.909 | 182.4872 | -0.6518% | -23.07%
| Dell | E2010Hc | 20 | 1600x900 | 0.38 | 0.43 | 21.76 | 210 | Dell | E2010Hc | 196.296 | 1921.104 | 576.3312 | -1050 | 172.5151 | 175.9654 | 179.4848 | 183.0744 | 186.7359 | -4.942% | -27.7%
| Dell | E2010Ht | 20 | 1600x900 | 0.35 | 0.38 | 19.9 | 210 | Dell | E2010Ht | 179.586 | 1937.814 | 581.3442 | -1050 | 174.0157 | 177.496 | 181.0459 | 184.6668 | 188.3602 | -4.679% | -27.41%
| Dell | IN2010Nb | 20 | 1600x900 | 0.32 | 0.44 | 22.29 | 139 | Dell | IN2010Nb | 198.708 | 1918.692 | 575.6076 | -695 | 172.2985 | 175.7445 | 179.2594 | 182.8446 | 186.5015 | 9.009% | -12.56%
| Dell | P2010Ht | 20 | 1600x900 | 0.17 | 0.24 | 20.4 | 250 | Dell | P2010Ht | 177.462 | 1939.938 | 581.9814 | -1250 | 174.2064 | 177.6906 | 181.2444 | 184.8693 | 188.5666 | -9.72% | -32.8%
| Dell | ST2010b | 20 | 1600x900 | 0.33 | 0.41 | 19.56 | 179 | Dell | ST2010b | 176.082 | 1941.318 | 582.3954 | -895 | 174.3304 | 177.817 | 181.3733 | 185.0008 | 188.7008 | 0.4479% | -21.88%
| Dell | ST2010f | 20 | 1600x900 | 0.42 | 0.49 | 20.6 | 179 | Dell | ST2010f | 187.992 | 1929.408 | 578.8224 | -895 | 173.2608 | 176.7261 | 180.2606 | 183.8658 | 187.5431 | 0.2443% | -22.1%
| HP | LE2001w | 20 | 1600x900 | 0.68 | 0.72 | 20.6 | 249 | HP | LE2001w | 197.16 | 1920.24 | 576.072 | -1245 | 172.4376 | 175.8863 | 179.404 | 182.9921 | 186.652 | -9.892% | -32.98%
| Lenovo | L2060wD | 20 | 1600x900 | 0.29 | 0.37 | 20.9 | 169.9 | Lenovo | L2060wD | 185.922 | 1931.478 | 579.4434 | -849.5 | 173.4467 | 176.9157 | 180.454 | 184.0631 | 187.7443 | 2.029% | -20.17%
21.5" | [21 empty] | 21.5"
| Acer | H213H | 21.5 | 1920x1080 | 0.66 | 0.87 | 29.26 | 189 | Acer | H213H | 269.4 | 1848 | 554.4 | -945 | 165.9504 | 169.2694 | 172.6548 | 176.1079 | 179.63 | -2.892% | -25.49%
| Dell | P2210Hc | 21.5 | 1920x1080 | 0.34 | 0.4 | 22.7 | 290 | Dell | P2210Hc | 202.788 | 1914.612 | 574.3836 | -1450 | 171.9322 | 175.3708 | 178.8782 | 182.4558 | 186.1049 | -14.05% | #NUM!
| Dell | SX2210Tb | 21.5 | 1920x1080 | 0.56 | 0.62 | 21.85 | 549 | Dell | SX2210Tb | 203.436 | 1913.964 | 574.1892 | -2745 | 171.874 | 175.3114 | 178.8177 | 182.394 | 186.0419 |  | #NUM!
| Lenovo | L215pwA | 21.5 | 1920x1080 | 0.44 | 0.88 | 30.57 | 189.9 | Lenovo | L215pwA | 272.892 | 1844.508 | 553.3524 | -949.5 | 165.6368 | 168.9496 | 172.3285 | 175.7751 | 179.2906 | -3.1% | -25.71%
| Lenovo | L2251pwD | 21.5 | 1680x1050 | 0.42 | 0.44 | 20.9 | 285.99 | Lenovo | L2251pwD | 190.452 | 1926.948 | 578.0844 | -1429.95 | 173.0399 | 176.5007 | 180.0307 | 183.6314 | 187.304 | -13.52% | #NUM!
22" | [21 empty] | 22"
| Acer | X223Wq | 22 | 1680x1050 | 0.23 | 0.39 | 23.53 | 179 | Acer | X223Wq | 205.986 | 1911.414 | 573.4242 | -895 | 171.645 | 175.0779 | 178.5794 | 182.151 | 185.794 | -0.06445% | -22.44%
| Acer | X223Wv | 22 | 1680x1050 | 0.33 | 0.42 | 21.7 | 179 | Acer | X223Wv | 194.07 | 1923.33 | 576.999 | -895 | 172.715 | 176.1693 | 179.6927 | 183.2866 | 186.9523 | 0.1401% | -22.21%
| Dell | E2210c | 22 | 1680x1050 | 0.35 | 0.4 | 25 | 270 | Dell | E2210c | 222.45 | 1894.95 | 568.485 | -1350 | 170.1665 | 173.5698 | 177.0412 | 180.5821 | 184.1937 | -12.45% | #NUM!
| Dell | E2210Hc | 22 | 1920x1080 | 0.37 | 0.4 | 21.1 | 260 | Dell | E2210Hc | 190.374 | 1927.026 | 578.1078 | -1300 | 173.0469 | 176.5079 | 180.038 | 183.6388 | 187.3116 | -10.98% | #NUM!
| Dell | G2210t | 22 | 1680x1050 | 0.06 | 0.08 | 16.46 | 299 | Dell | G2210t | 140.412 | 1976.988 | 593.0964 | -1495 | 177.5335 | 181.0842 | 184.7059 | 188.4 | 192.168 | -14.01% | #NUM!
| Dell | P2210f | 22 | 1680x1050 | 0.19 | 0.26 | 22.7 | 199 | Dell | P2210f | 197.49 | 1919.91 | 575.973 | -995 | 172.4079 | 175.8561 | 179.3732 | 182.9607 | 186.6199 | -3.31% | -25.94%
| Dell | P2210t | 22 | 1600x900 | 0.33 | 0.41 | 19.56 | 199 | Dell | P2210t | 176.082 | 1941.318 | 582.3954 | -995 | 174.3304 | 177.817 | 181.3733 | 185.0008 | 188.7008 | -2.964% | -25.57%
| Dell | E2210f | 22 | 1680x1050 | 0.39 | 0.43 | 20.4 | 270 | Dell | E2210f | 185.214 | 1932.186 | 579.6558 | -1350 | 173.5103 | 176.9805 | 180.5201 | 184.1305 | 187.8131 | -11.93% | #NUM!
| HP | LE2201w | 22 | 1680x1050 | 0.49 | 0.56 | 20.27 | 229 | HP | LE2201w | 187.698 | 1929.702 | 578.9106 | -1145 | 173.2872 | 176.753 | 180.288 | 183.8938 | 187.5717 | -7.377% | -30.3%
| HP-Compaq | LA2205wg | 22 | 1680x1050 | 0.4 | 0.5 | 20.7 | 259 | HP-Compaq | LA2205wg | 188.16 | 1929.24 | 578.772 | -1295 | 173.2458 | 176.7107 | 180.2449 | 183.8498 | 187.5268 | -10.85% | #NUM!
| Lenovo | L2250pwD | 22 | 1680x1050 | 0.32 | 0.32 | 21.8 | 274.99 | Lenovo | L2250pwD | 194.448 | 1922.952 | 576.8856 | -1374.95 | 172.6811 | 176.1347 | 179.6574 | 183.2506 | 186.9156 | -12.54% | #NUM!
| Lenovo | L2251xwD | 22 | 1680x1050 | 0.47 | 0.62 | 21.7 | 285.99 | Lenovo | L2251xwD | 199.098 | 1918.302 | 575.4906 | -1429.95 | 172.2635 | 175.7088 | 179.223 | 182.8074 | 186.4636 | -13.64% | #NUM!
23" | [21 empty] | 23"
| Acer | H233H | 23 | 1920x1080 | 0.58 | 0.73 | 30.37 | 215 | Acer | H233H | 275.82 | 1841.58 | 552.474 | -1075 | 165.3739 | 168.6814 | 172.055 | 175.4961 | 179.006 | -6.9% | -29.79%
| Dell | E2310Hc | 23 | 1920x1080 | 0.32 | 0.34 | 24.5 | 300 | Dell | E2310Hc | 217.152 | 1900.248 | 570.0744 | -1500 | 170.6423 | 174.0551 | 177.5362 | 181.0869 | 184.7087 | -15.1% | #NUM!
| Dell | P2310Hc | 23 | 1920x1080 | 0.34 | 0.4 | 24.2 | 330 | Dell | P2310Hc | 215.388 | 1902.012 | 570.6036 | -1650 | 170.8007 | 174.2167 | 177.701 | 181.255 | 184.8801 | -17.43% | #NUM!
| Dell | ST2310f | 23 | 1920x1080 | 0.4 | 0.48 | 21.45 | 189 | Dell | ST2310f | 194.436 | 1922.964 | 576.8892 | -945 | 172.6822 | 176.1358 | 179.6585 | 183.2517 | 186.9167 | -1.632% | -24.13%
24" | [21 empty] | 24"
| Dell | G2410t | 24 | 1920x1080 | 0.06 | 0.08 | 18.5 | 380 | Dell | G2410t | 157.548 | 1959.852 | 587.9556 | -1900 | 175.9947 | 179.5146 | 183.1049 | 186.767 | 190.5023 | -20.06% | #NUM!
| Dell | ST2410b | 24 | 1920x1080 | 0.44 | 0.65 | 21.36 | 300 | Dell | ST2410b | 195.252 | 1922.148 | 576.6444 | -1500 | 172.6089 | 176.0611 | 179.5823 | 183.1739 | 186.8374 | -14.81% | #NUM!
| HP-Compaq | LA2405wg | 24 | 1920x1200 | 0.63 | 0.85 | 34.77 | 399 | HP-Compaq | LA2405wg | 314.634 | 1802.766 | 540.8298 | -1995 | 161.8884 | 165.1262 | 168.4287 | 171.7973 | 175.2332 | -23.01% | #NUM!
Recommendations (based on maximum IRR)
See note on Recommendations
17 inch
Max IRR | Reduced CO2 emissions |  |  | Power Usage |  |  | Cash Flow
10.44% | 597.429 | kg/year |  | Off (W) | 0.31 |  | Per year | Cumulative
|  |  |  | Sleep (W) | 0.38 | 0 | -695 | -695
Manufacturer and Model |  |  |  | On (W) | 13.68 | 1 | 178.8304 | -516.1696
Acer | V173 |  |  |  |  | 2 | 182.407 | -333.7626
[6 empty] | 3 | 186.0552 | -147.7074
Warranty IRR | Resolution | Cost |  |  |  | 4 | 189.7763 | 42.0689
-10.99% | 1280x1024 | 139 |  |  |  | 5 | 193.5718 | 235.6407
18.5 inch
Max IRR | Reduced CO2 emissions |  |  | Power Usage |  |  | Cash Flow
16.38% | 591.9084 | kg/year |  | Off (W) | 0.3 |  | Per year | Cumulative
|  |  |  | Sleep (W) | 0.39 | 0 | -595 | -595
Manufacturer and Model |  |  |  | On (W) | 15.91 | 1 | 177.1779 | -417.8221
Dell | IN1910Nb |  |  |  |  | 2 | 180.7215 | -237.1006
[6 empty] | 3 | 184.3359 | -52.7647
Warranty IRR | Resolution | Cost |  |  |  | 4 | 188.0226 | 135.2579
-4.475% | 1366x768 | 119 |  |  |  | 5 | 191.7831 | 327.041
19 inch
Max IRR | Reduced CO2 emissions |  |  | Power Usage |  |  | Cash Flow
2.533% | 584.9442 | kg/year |  | Off (W) | 0.39 |  | Per year | Cumulative
|  |  |  | Sleep (W) | 0.44 | 0 | -845 | -845
Manufacturer and Model |  |  |  | On (W) | 18.3 | 1 | 175.0933 | -669.9067
HP | LE1901w |  |  |  |  | 2 | 178.5952 | -491.3115
[6 empty] | 3 | 182.1671 | -309.1445
Warranty IRR | Resolution | Cost |  |  |  | 4 | 185.8104 | -123.3341
-19.62% | 1440x900 | 169 |  |  |  | 5 | 189.5266 | 66.1926
20 inch
Max IRR | Reduced CO2 emissions |  |  | Power Usage |  |  | Cash Flow
9.009% | 575.6076 | kg/year |  | Off (W) | 0.32 |  | Per year | Cumulative
|  |  |  | Sleep (W) | 0.44 | 0 | -695 | -695
Manufacturer and Model |  |  |  | On (W) | 22.29 | 1 | 172.2985 | -522.7015
Dell | IN2010Nb |  |  |  |  | 2 | 175.7445 | -346.9569
[6 empty] | 3 | 179.2594 | -167.6975
Warranty IRR | Resolution | Cost |  |  |  | 4 | 182.8446 | 15.147
-12.56% | 1600x900 | 139 |  |  |  | 5 | 186.5015 | 201.6485
21.5 inch
Max IRR | Reduced CO2 emissions |  |  | Power Usage |  |  | Cash Flow
-2.892% | 554.4 | kg/year |  | Off (W) | 0.66 |  | Per year | Cumulative
|  |  |  | Sleep (W) | 0.87 | 0 | -945 | -945
Manufacturer and Model |  |  |  | On (W) | 29.26 | 1 | 165.9504 | -779.0496
Acer | H213H |  |  |  |  | 2 | 169.2694 | -609.7802
[6 empty] | 3 | 172.6548 | -437.1254
Warranty IRR | Resolution | Cost |  |  |  | 4 | 176.1079 | -261.0175
-25.49% | 1920x1080 | 189 |  |  |  | 5 | 179.63 | -81.3875
22 inch
Max IRR | Reduced CO2 emissions |  |  | Power Usage |  |  | Cash Flow
0.1401% | 576.999 | kg/year |  | Off (W) | 0.33 |  | Per year | Cumulative
|  |  |  | Sleep (W) | 0.42 | 0 | -895 | -895
Manufacturer and Model |  |  |  | On (W) | 21.7 | 1 | 172.715 | -722.285
Acer | X223Wv |  |  |  |  | 2 | 176.1693 | -546.1156
[6 empty] | 3 | 179.6927 | -366.4229
Warranty IRR | Resolution | Cost |  |  |  | 4 | 183.2866 | -183.1363
-25.49% | 1680x1050 | 179 |  |  |  | 5 | 186.9523 | 3.816
23 inch
Max IRR | Reduced CO2 emissions |  |  | Power Usage |  |  | Cash Flow
-1.632% | 576.8892 | kg/year |  | Off (W) | 0.4 |  | Per year | Cumulative
|  |  |  | Sleep (W) | 0.48 | 0 | -945 | -945
Manufacturer and Model |  |  |  | On (W) | 21.45 | 1 | 172.6822 | -772.3178
Dell | ST2310f |  |  |  |  | 2 | 176.1358 | -596.182
[6 empty] | 3 | 179.6585 | -416.5235
Warranty IRR | Resolution | Cost |  |  |  | 4 | 183.2517 | -233.2718
-24.13% | 1920x1080 | 189 |  |  |  | 5 | 186.9167 | -46.3551
24 inch
Max IRR | Reduced CO2 emissions |  |  | Power Usage |  |  | Cash Flow
-14.81% | 576.6444 | kg/year |  | Off (W) | 0.44 |  | Per year | Cumulative
|  |  |  | Sleep (W) | 0.65 | 0 | -1500 | -1500
Manufacturer and Model |  |  |  | On (W) | 21.36 | 1 | 172.6089 | -1327.3911
Dell | ST2410b |  |  |  |  | 2 | 176.0611 | -1151.33
[6 empty] | 3 | 179.5823 | -971.7478
Warranty IRR | Resolution | Cost |  |  |  | 4 | 183.1739 | -788.5738
#NUM! | 1920x1080 | 300 |  |  |  | 5 | 186.8374 | -601.7364

## Assumptions & References
Assumptions
CO2 produced from energy consumption
| 0.3 | kg CO2/kW |  | [7]
Commercial cost of electricity
| 0.0898 | $/kWh | (Under 50kW) | [8]
Inflation of electricity
| 2 | % |  | [9]
Maximum IRR and Warranty IRR
Monitors are assumed to have a lifespan of 5 years however it should be noted that all monitors included in the ECM have a warranty of 3 years.
References
1 | "Energy Star Calc Monitor.xls" downloaded on Feb 1, 2010 from
http://www.energystar.gov/index.cfm?fuseaction=find_a_product.showProductGroup&pgw_code=MO&pd_code=MON&resultsPerPage=510&sortParameter=brand_name&startnum=1&letter=ALL
2 | Energy Star monitor information obtained on Feb 1,2010 from
http://www.energystar.gov/index.cfm?fuseaction=find_a_product.showSearchResults&pgw_code=MO&pd_code=MON&sortParameter=brand_name&letter=ALL&startnum=1&resultsperpage=510
3 | Acer monitor pricing obtained on Feb 1, 2010 from
http://www.acer.ca/acer/product.do?link=oln85e.redirect&changedAlts=&kcond48e.c2att101=-1&CRC=2759084358
4 | Dell monitor pricing obtained on Feb 4, 2010 from
http://accessories.us.dell.com/sna/category.aspx?category_id=4009&c=ca&l=en&s=bsd
5 | HP-Compaq monitor pricing obtained on Feb 4, 2010 from
http://www.hp.com/canada/products/landing/monitors/business_monitors.html?jumpid=re_r552_ca/any/psg/volumeLead_prod_ref/gw
6 | Lenovo monitor pricing obtained on Feb 4, 2010 from
http://shop.lenovo.com/SEUILibrary/controller/e/webca/LenovoPortal/en_CA/catalog.workflow:show-category-with-items?category-id=2FAF239B768947AD95895F826C34447E
7 | CO2 produced from energy consumption obtained on Feb 8, 2010 from
http://www.plugintogreencanada.com/step1_elec_only_calc.php/Emissions_from_Electricity/196/47/0
8 | Commercial cost of electricity obtained on Feb 8, 2010 from
http://www.kingstonhydro.com/Commercial/Rates.aspx
9 | Inflation of electricity obtained on Feb 8, 2010 from
http://www.bankofcanada.ca/en/inflation/
Equations
Electricity use per monitor
kWh/year/monitor = [(Time on)(Power on)+(Time sleep)(Power sleep)+(Time off)(Power off)]x(Working days/year) + (24h)x(Power off)x(365-Working days/year)
Total electricity use
kWh/year = (Electricity use per monitor)(Number of monitors)
Total electricity cost
$/year = (Total electricity use)(Cost of electricity)
Electricity savings
Difference kWh/year = (Current electricity use) - (New electricity use)
Reduced Emissions
kg CO2/year = (CO2 produced from energy consumption)(Electricity savings)
Predicted Cost of Electricity
Predicted $/kWh = (Cost of Electricity)(Inflation of Electricity)^(Year # - 1)
Baseline Cash Flow
Total capital cost = (Price per monitor)(Number of monitors)
Yearly Cash Flow
Savings $/year = (Electricity Savings)(Predicted $/kWh)
Internal Rate of Return
Using Excel formula: =IRR(Baseline:Yr 5, Guess=5)
Recommendations
Recommendations for monitors are based on the highest internal rate of return for each monitor size. Smaller monitors generally have a higher IRR, however a company or individual may require a minimum monitor size. Depending on the use time of the monitor, some models may be more energy efficient than others.