## CO2 levels with each filter
Multi-Pure |  | Brita |  |  | Fly if more than | Ground when flying
What percent will you recycle the Muli-Pure filters? | 0% | What percentage will you recycle the Brita filters? | 75% |  | 500 | 100 | miles
Your distance from Multi-Pure Recycling? *currently there is no recycling | #N/A | Your distance from Massachusetts (Brita Recycling Plant) | 3213
What is your distance from your county/city landfill? | 187 | What is your distance from your county/city landfill? | 187
What is your distance from Vegas (Multi-Pure Production) | 800 | What is your distance from Oakland *Brita is shipped here from China, which has been calculated in automatically | 300
Jets |  |  | Trucks |  |  | Boats
Jet fuel CO2 | 3.1617 | g CO2 / g Fuel | Truck CO2 | 1.6098 | g CO2/ g Fuel | Boat CO2 | 0.89091 | g CO2/ g Fuel
Density of jet fuel | 811 | Kg/m^3 ‡ ‡ | Density of diesel | 850 | Kg/m^3 ‡ | Density of Fuel | 784 | Kg/m^3 ‡
Estimate gas mileage | 52.1 | miles/gallon****** | Estimate gas mileage | 10 | miles/gallon***** | Estimate gas mileage | 44 | miles/gallon*****
Multi-Pure Aqua Dome |  |  | Brita
Multi-Pure Recycling |  |  | Brita Recycling
Ground Distance to recycle | #N/A | miles | Ground Distance to recycle | 100 | miles
Air Distance to recycle | #N/A | miles | Air Distance to recycle | 3113 | miles
C02 | #N/A | kg CO2 | C02 | 632.5173 | kg CO2
CO2 based on percent Recyceld | #N/A |  | CO2 based on percent Recycled | 474.3879 | kg CO2
Multi-Pure Landfill |  |  | Brita Landfill
CO2 | 96.9806 | g (CO2) | CO2 | 96.9806 | kg (CO2)
Distance to Landfill | 187 | miles | Distance to Landfill | 187 | miles
CO2 based on percent Landfilled | 96.9806 | kg (CO2) | CO2 based on percent Landfilled | 24.2451 | kg (CO2)
| Multi-pure | Brita
CO2 to Recycle | #N/A | 474.3879
CO2 to Landfill | 96.9806 | 24.2451
CO2 to Transport | 182.4296 | 571.557
Multi-Pure Aqua Dome |  |  | Brita
Multi-Pure Transportation |  |  | Brita Transportation
Ground Distance to transport | 100 | miles | Ground Distance to transport | 300 | miles
Air Distance to transport | 700 | miles | Air Distance to transport | 0 | miles
Ocean Transport | 0 | miles | Ocean Transport | 6914 | miles
C02 | 182.4296 | kg CO2 | C02 | 571.557 | kg CO2
Distance to Transport | 800 | miles | Distance to Transport | 7214 | miles

## Data
Comparison of Water Filtration Systems
| Multi-Pure (MPAD Aqua Dome) |  | Brita (Aquaview)
Cost of Product | 224.95 | dollars | 49.99 | dollars
Cost of New Filters | 56.95 | dollars | 29.99 | dollars
Cost of Installation | 0 | dollars | 0 | dollars
Life of Product | lifetime | usage/gallon | lifetime | usage/gallon
Life of Filter | 750 | gallons/yr.*** | 300 | gallons/yr.***
Comparing Filter Cost | 0.08 | dollars/gallon* | 0.1 | dollars/gallon*
Product Cost | 0.3 | dollars/gallon* | 0.17 | dollars/gallon*
Total Cost of Unit Per Year | 0.38 | dollars/gallon* | 0.27 | dollars/gallon*
Where it is Made:
Housing | Las Vegas |  | China
Filter | Las Vegas |  | Malaysia
Materials: §
Housing | polypropylene plastic |  | No. 5 polypropylene plastic
Diverter | chrome-plated brass
Tubing | PVC
Inlet | 3/8" stem
Outlet | 1/4" stem
Packaging:
List of Materials | polypropylene plastic |  | polypropylene plastic
| cardboard |  | cardboard
pigment ink
Transportation Method: | UPS Air from Vegas to SF Bay, UPS Ground to Arcata |  | Filter: Shipped from Malaysia to China, unit freight shipped from China to Oakland, Air to Phoenix, Truck to Arcata
Efficiency:
Estimate Fuel Efficiency from Air Transportation | 52.1 | miles/gallon****** | 52.1 | miles/gallon******
Estimate Fuel Efficiency from Ground Transportation | 10 | miles/gallon***** | 10 | miles/gallon*****
Estimate Fuel Efficiency from Ocean Transport | N/A | miles/gallon******* | 44 | miles/gallon*******
Distance traveled:
Distance Ocean Transport | 0 | miles | 6914 | miles
Distance Air Transport | 420 | miles**** | 647 | miles****
Distance Ground Transport | 279 | miles**** | 1023 | miles****
Total Distance Traveled | 699 | miles**** | 8584 | miles****
Fuels:
Molecular Weight of Diesel Fuel********† | 170 | g (diesel) | 170 | g (diesel)
Associated CO2 | 528 | g (CO2) | 528 | g (CO2)
Density of diesel | 850 | Kg/m3 ‡ | 850 | Kg/m3 ‡
Molecular Weight of Jet Fuel*********†† | 167 | g (jet) | 167 | g (jet)
Associated CO2 | 528 | g (CO2) | 528 | g (CO2)
Density of jet fuel | 811 | Kg/m3 ‡ ‡ | 811 | Kg/m3 ‡ ‡
Molecular weight of fuel oil**********†† | N/A |  | 282 | g (oil)
Associated CO2 | N/A |  | 880 | g (CO2)
Density of fuel oil | N/A |  | 784 | Kg/m3 ‡ ‡‡
CO2 release (transport):
Carbon Dioxide Released from Air Transport | 78 | Kg CO2 | 121 | Kg CO2
Carbon Dioxide Released from Ocean Transport | 0 |  | 1457 | Kg CO2
Carbon Dioxide Released from Ground | 279 | Kg CO2 | 1024 | Kg CO2
Total Carbon Dioxide Released: §§ | 357 | Kg CO2 | 2601 | Kg CO2
Elemental Carbon Released: | 107 | Kg C | 780 | Kg C
Disposal of Product:
Filter Recyclable | No |  | Yes, as of 01/01/2009
Housing Recyclable | No |  | Yes, as of 01/01/2009
Distance to Landfill | 187 | miles | 187 | miles
Estimated Recycled | 0 | percent | 0.8 | percent*******
Distance to recycle | 0 | miles | 3213 | miles
Total Distance for Disposal | 187 | miles | 3400.8 | miles
Population of Arcata | 17021 | people | 17021 | people
Total People Who Will Recycle | 0 | people | 13616.8 | people
Total Carbon Dioxide Disposal, by truck | 187 | Kg CO2 | 187 | Kg CO2
Total Carbon Dioxide Recycle, by plane | 0 |  | 599 | Kg CO2
Total CO2 for disposal: | 187 | Kg CO2 | 786 | Kg CO2
Total Elemental Carbon Released for Disposal | 56 | Kg C | 236 | Kg C
Total CO2 for product: | 545 | Kg CO2 | 3388 | Kg CO2
Total C for product: | 163 | Kg C | 1016 | Kg C
Conversions: | 0.00379 | m3/gal
| 0.3 | Kg (C) / Kg (CO2)

## Assumptions for Data
§ The materials list is included for your information, we did not incorporate it into our analysis.
* Assuming a household of 4 people, and filter to be changed (at 750 gallons for Multipure & 100 gallons for Brita * 3 changes per year) per manufacture recommendations
** Brass comes New Mexico copper mine
***Based on filter life/time (gallons/year)
****Info. provided by UPS Shipping
*****Assume average of 15 mpg from big rig and the rugged terrain from SF Bay to Arcata
******Assume reserve tanks not used and airplane 3/4 filled with packages. (Packages weigh less then passangers) | Information from Boeing website.
*******Assume 53 ft. container comparison and calculation discovered @ http://many-ideas.blogspot.com/2007/04/local-produce-vs-international-peace.html
********Assume we are considering plastic, metal, paper, glass. I added these together to get the amount that Arcata recycles | http://gohumboldthomes.wordpress.com/2008/10/25/where-does-your-recycling-end-up-tour-of-arcata-and-eureka-ca-recycling-facility/
Brita recycled in Waltham, MA
********Assuming both disposal vehicles are using C12H26 Diesel
†Combustion for diesel: C12H26 + 18.5 O2 + 69.6 N2 --> 12CO2 + 13 H2O + 69.6N2 | C12H26 = 170 g (diesel) & 528 g (CO2)
††Combustion for jet fuel: C12H23 + 17.8 O2 + 66.8 N2 --> 12 CO2 + 11.5 H2O + 66.8 N2 | C12H26 = 167 g (jet) & 528 g (CO2)
†††Combustion for fuel oil: C20H42 + 30.5 O2 + 114.7 N2 --> 20 CO2 + 21 H2O + 114.7 N2 | C20H42 = 282 g (oil) & 880 g (CO2)
‡ Density of diesel: .85 Kg/L = 850 Kg/m3 | Wikipedia
‡‡ Density of jet fuel: 6.76 lb/gal = 811Kg/m3 | www.aviationweek.com/aw/generic/story_generic.jsp?channel=bca&id=news/fuel0606.xml
‡‡‡ Density of fuel oil: .784 g/cm3 = 784 Kg/m3 | www.chemspider.com/Chemical-structure.393886.html
§§ For Multipure, we are assuming that each system gets shipped when it is ordered. For Brita this calculation is the whole shipment of Brita filters (they don't send one at a time)

## Disposal Distance
Multi-Pure Aqua Dome |  |  | Brita
Recycle |  |  | Recycle
Distance | 1 | miles/filter | Distance | 3213 | miles/filter
How often Needed | 1 | gallons/year | How often Needed | 300 | gallons/year
Gallons/filter | 1 | gallons/year | Gallons/filter | 100 | gallons/filter
Amount Recycled | 0% | percent | Amount Recycled | 80% | percent
Miles per Year to recycle | 0 | year | Miles per Year to recycle | 7711.2 | year
Landfill |  |  | Landfill
Distance | 187 | miles/filter | Distance | 187 | miles/filter
How often Needed | 750 | gallons/year | How often Needed | 300 | gallons/year
Gallons/filter | 750 | gallons/filter | Gallons/filter | 100 | gallons/filter
Amount Landfilled | 100% | percent | Amount Landfilled | 20% | percent
Miles per Year to Landfill | 187 | year | Miles per Year to Landfill | 112.2 | year
| Multi-Pure | Brita
Recycling | 0 | 7711.2
Landfill | 187 | 112.2
* This chart is a summary of the ones above. To manipulate the graph edit the numbers that are the same color as the graph