## Sheet1
Budget/ BOM for Composting Toilet
|  | 1 USD = | 570 | AMD
Item # | Description | Price | Quantity | Total
1 | 27 cm Steel Pipe (1.3 m long) | 1000 | 1 | 1000
2 | 10 cm pipe (30 cm long) | 200 | 1 | 200
3 | angle iron for tube "feet" | 200 | 3 | 600
4 | Toilet Seat | 3000 | 1 | 3000
5 | 3 mm C-sink Screws | 25 | 4 | 100
6 | 3 mm Nuts | 5 | 4 | 20
7 | 3mm Washers | 5 | 4 | 20
8 | Foam Gasket | 400 | 1 | 400
9 | 110 mm vent pipe (2 meter long) | 1800 | 2 | 3600
10 | 110 mm 45 degree fitting | 800 | 1 | 800
11 | 120 mm hose clamp | 500 | 1 | 500
12 | Vent Fan | 8000 | 1 | 8000
13 | Dimmer Switch for Fan | 3000 | 1 | 3000
14 | Wire for fan | 500 | 1 | 500
15 | Screen for fan | 300 | 1 | 300
16 | M5 x 20 bolts for fan mtg. | 30 | 3 | 90
17 | Brackets for seat mtg. | 80 | 4 | 320
18 | Caulk | 1800 | 1 | 1800
19 | Laundry tub | 700 | 1 | 700
20 | M5 x 20 bolt for tub mtg. | 30 | 6 | 180
21 | M5 x 20 nut for tub mtg. | 5 | 6 | 30
22 | Funnel | 500 | 1 | 500
23 | 20 mm steel pipe (29 cm long) | 200 | 1 | 200
24 | 90 deg fitting | 300 | 1 | 300
25 | 20 mm nut | 100 | 1 | 100
26 | 20 mm steel pipe (10 cm long) | 100 | 1 | 100
27 | 20 mm plastic hose (? Meter) | 300 | 2 | 600
28 | Misc piping to adapt to graywater system | 2000 | 1 | 2000
29 | Barrel Subassy **(quanity depends on # people) | 16660 | 4 | 66640
| Total Assy |  |  | 95600 | Dram | = | 167.7193 | USD
** Item 29 , Barrel Subassy detail pricing (for reference, already included in total above)
Item # | Description | Price | Quantity | Total
1 | Barrel and lid | 10000 | 1 | 10000
2 | 20 mm pipe for upper ring | 1300 | 1 | 1300
3 | 20 mm pipe for lower ring | 1300 | 1 | 1300
4 | 16mm pipe for upper ring joint | 100 | 1 | 100
5 | flour bags | 20 | 2 | 40
6 | M5 x 35 mm pan head bolts | 30 | 11 | 330
7 | M5 nuts | 5 | 11 | 55
8 | M5 washers | 5 | 11 | 55
9 | Air Inlet (sink drain) | 600 | 4 | 2400
10 | Screen for air inlet | 20 | 4 | 80
11 | Nut for air inlet | 250 | 4 | 1000
| Total of Sub assy |  |  | 16660 | Dram | = | 29.2281 | USD