## main sheet
| Regional Solar Input |  | Regional Solar Output |  | Conversions
| Please enter latitude | 40 | hours of sunlight/year | 4488.39 | calories to raise 1L/water 1 degree celsius | 1000
| Input Recognized |  | peak hours of sunlight/year | 3028.39 | mg/g | 1000
| Please enter number of clear sunny days/year | 64 | percentage of clear days/year | 17.53% | g/kg | 1000
| Please enter number of partly cloudy days/year | 128 | percentage of partly cloudy days/year | 35.07% | w/kw | 1000
| Please enter number of cloudy days/year | 173 | percentage of cloudy days/year | 47.4% | mL/L | 1000
| 365 | Input Recognized |  |  | BTU/kBTU | 1000
| Household Data Input |  | Household Data Output |  | water lbs/gallon | 8.34
| persons/house | 3 | Water |  | liters/gallon | 0.2642
| dishwasher? | yes | total (gallons/day) | 115.0714 | calories/btu | 0.003969
| laundry machine? | yes | Peak Hour demand (Gallons/hour) | 59.7143 | calories/kwh | 859800
| number of loads/week each person does? | 1 | Energy |  | btu/therm | 100000
| take baths? | yes | Heat Needed per day (btu/day) | 59501.1343 | kBTU/therm | 100
| number of baths/week each person takes? | 1 | peak demand (btu/hour) | 30877.0629 | btu to heat 1 lb/water 1 degree fahrenheit | 1
| showers longer than 5 minutes? | yes | therms/month | 18.0983 | calories to raise 1 mL/water 1 degree celcius | 1
| how long? | 10 | kwh/year | 6364.8691 | days/year | 365
| Groundwater/citywater temperature (°F) | 58 | therms/year | 217.1791 | days/week | 7
| Max Heat on hot water heater (°F) | 120 | Pollution |  | months/year | 12
| hotwater heater data |  | lbs CO2/year | 8863.2266 | kwh/therm | 29.307
| heater type | electric (average) | grams of HG/year | 7.6382 | cents/USD | 100
| gas or electric? | electric | Energy Cost |  | btu/kwh | 3412
| purchase cost | 750 | $/day | 2.3251 | ft^2/m^2 | 10.7639
| life cycle (years) | 15 | annual energy cost w/ current system | 848.6492 | pounds/ton | 2000
| energy factor | 0.9 |  |  | Assumptions
[5 empty] | average mg Hg/kwh from data | 0.016
| Solar Thermal |  |  |  | average lbs CO2/kwh | 1.3925
| System Information |  | Collector Info |  | average mg Hg/kwh | 0.01597
| System Model name | Trendsetter "Piggyback" System | Manufacturer | SunEarth, Inc. | cents/kwh | 0.12
| Collector Model | SP-40 | Collector SRCC Num | 2009045C | $/therm | 0.98
| are you buying a new hotwater heater? | yes | Life span (years) | 30 | optimal solar radiation (w/m^2) | 1000
| heater type | gas (high efficiency) | Collector Type | Glazed Flat-Plate | solar radiation during non-peak hours (w/m^2) | 500
| gas or electric? | gas | Energy |  | solar radiation during non-peak hours on cloudy and partly cloudy days (w/m^2) | 150
| purchase cost | 1025 | η (%) | 0.666 | solar radiation during partly cloudy days | 750
| life cycle (years) | 15 | Net Aperature Area (ft^2) | 37.08 | solar radiation during cloudy days | 250
| energy factor | 0.65 | Net aperture area (m^2) | 3.4448 | max solar thermal efficiency | 70%
|  |  | Other Info |  | natural gas water heater efficiency | 58%
| System Cost ($) | 1000 | Dry Weight (lbs) | 138 | shower gpm | 2.5
| Collector Cost ($) | 1160 | Gross Area (ft^2) | 40.86 | sink gpm | 3
| Installation Cost ($) | 1000 | Output |  | laundry constant (gallons/load) | 25
| Hotwater heater cost ($) | 1025 | average energy/year (therms) | 156.1732 | hand dishwashing constant (gallons/person) | 3
| Total Cost ($) | 4185 | average energy/year (kwh) | 4576.9674 | dishwasher constant (gallons/use) | 15
| SEF | ? | average percentage of total energy needs | 71.91% | bath constant (gallons) | 12.5
| Other Info |  | days backup will be needed | 301 | household maximum temperature (°F) | 120
| System SRCC Num | ? | Back up energy used in a year |  | days per year | 365
| closed/open loop? | closed | If your water heater is Gas (therms/year) | 74.5148 | average groundwater temperature in US | 58
| heat exchanger? | water | backup energy needed on cloudy days (therms/year) | 66.7194
| heat exchange method | thermosiphoning | backup needed on partially cloudy days (therms/year) | 7.7954 | Water Data
| passive/active? | active | backup energy needed on sunny days (kWh/year) | 0 | shower | 75
| other notes | drainback tank, includes PV panel to power DC pump | If your water heater is Electric (kwh/year) | 2183.8053 | sink | 9
|  |  | backup energy needed on cloudy days (kWh/year) | 1955.3451 | clothes washing | 10.7143
|  |  | backup needed on partially cloudy days (kWh/year) | 228.4602 | dishwashing by hand | 0
|  |  | backup energy needed on sunny days (kWh/year) | 0 | dishwashing with dishwasher | 15
[5 empty] | baths | 5.3571
| Heat Pump |  |  |  | Groundwater/citywater temperature (°F) | 58
| Model | GE hybrid water heater | Other info |  | Max Heat on hot water heater (°F) | 120
| Cost |  | Model # | GEH50DNSRSA
| Unit cost | 1699 | Net Weight (lbs.) | 190
| Installation cost | 400 | Overall Height (inches) | 60.5
| Maintenance cost | 0 | Overall Width (inches) | 21.75
| Total Costs | 2099 | Overall Depth (inches) | 21.75
| Life span (years) | 15 | Unit Capacity (gallons) | 50
| Energy Factor | 2.35 | First Hour Rate (FHR) (gallons) | 63
The Bottom Line!
| Lifecycle analysis (years) | 15
Annual Costs
| annual energy cost w/ solar thermal | 112.3454
| annual energy cost w/ heatpump | 325.0146
Amount saved/ year
| solar thermal ($) | 736.3038
| heatpump ($) | 523.6346
payback time (years)
| solar thermal (years) | 5.6838
| heatpump (years) | 4.0085
CO2 emissions over 15 years
| solar thermal (tons) | 0.60508
| heat pump (tons) | 1.7505
Hg emissions over 15 years
| solar thermal (grams) | 73.0933
| heat pump (grams) | 43.2535
lifecycle cost over 15 years
| solar thermal [energy+solar+waterheater] ($) | 6895.1809
| heatpump ($) | 6974.2189
how much was your federal income tax for 2008
tax credit
Input for Federal Tax cuts etc.
What models get a break? Any type?
15000
1255.5
Note on B58: ITS: Maples Pumbing in Eureka, Wallner Plumbing, Heating & Air Conditioning in Redding, and Mickael Winkler estimated instalation cost
Note on B59: ITS: Michael Winkler owner of airsource heat pump for 13 years stated that maintnence is minimal if any at all. Filter must be cleaned apoximatly one a month by owner. Both Maples Pumbing in Eureka and Wallner Plumbing, Heating & Air Conditioning in Redding came to the same conclusions.
Note on F33: adam channel: Efficiency Equation [NOTE: Based on gross area and (P)=Ti-Taj]
Note on B22: adam channel: http://www.aceee.org/Consumerguide/waterheating.htm
Note on B23: adam channel: http://www.aceee.org/Consumerguide/waterheating.htm
Note on B24: adam channel: http://www.aceee.org/Consumerguide/waterheating.htm
Note on K29: adam channel: based off of my PGE bill for the month of october in arcata
Note on K35: adam channel: http://trendsetterindustries.com/why-thermal.html
Note on K36: adam channel: http://trendsetterindustries.com/piggyback.html
Note on J43: ITS: Defalt setting on Water heaater
Note on J45: adam channel: http://www.energystar.gov/ia/partners/prod_development/new_specs/downloads/water_heaters/Bosch_052907.pdf
Note on B33: adam channel: http://www.aceee.org/Consumerguide/waterheating.htm
Note on B34: adam channel: http://www.aceee.org/Consumerguide/waterheating.htm
Note on B35: adam channel: http://www.aceee.org/Consumerguide/waterheating.htm

## solar
collector information
Brand Name Model Num | SRCC Num | Manufacturer | Type | cost ($) | Life span (years) | η (%) | Clear C (kBTU/day) | mildly cloudy (kBTU/day) | cloudy (kBTU/day) | Dry Weight (lbs) | Gross Area (ft^2) | Net Aperature Area (ft^2)
AP-20 | 2007033B | Apricus Inc. | Evacuated Tube | 1300 | 30 | 0.456 | 29 | 17 | 15 | 140 | 31.86 | 20.24
AP-30 | 2007033A | Apricus Inc. | Evacuated Tube | 1800 | 30 | 0.456 | 42 | 31 | 19 | 212 | 44.76 | 32.21
EP-32 | 2007032D | SunEarth, Inc. | Glazed Flat-Plate | 1000 | 30 | 0.718 | 37 | 27 | 18 | 106 | 32.83 | 29.81
SP-40 | 2009045C | SunEarth, Inc. | Glazed Flat-Plate | 1160 | 30 | 0.666 | 44 | 34 | 20 | 138 | 40.86 | 37.08
TMA-600-30 | 1998001A | Thermo Technologies Inc. | Evacuated Tube | ? | 30 | 0.525 | 42 | 31 | 20 | 197 | 49.31 | 36.39
TS-30-S | 2007029A | TrendSetter Solar Products, Inc. | Evacuated Tube | 2331 | 30 | 0.355 | 28 | 22 | 14 | 234 | 43.3 | 32.55
system information
System Model name | SRCC Num | Manufacturer | System Cost ($) | Installation Cost ($) | SEF | closed/open loop? | heat exchanger? | heat exchange method | passive/active? | other notes
Trendsetter "Piggyback" System | ? | TrendSetter Solar Products, Inc. | 1000 | 1000 | ? | closed | water | thermosiphoning | active | drainback tank, includes PV panel to power DC pump
Superstor Contender SSC-80SE | 2007011B | Heat Transfer Products, Inc. | 1395 | 1000 | 1.8 | closed | anti-freeze | coils | active | Drainback tank, Pump needs power from wall
btu/$
[11 empty] | Cover (Outer): | Cover (Inner):
[11 empty] | Glass Vacuum Tube | Tube - Copper
[13 empty] | Absorber Material: | Absorber Coating: | Insulation Side: | Insulation Back:
[13 empty] | Plate - Aluminum | Aluminum Nitride | Vacuum | Vacuum
Tested with long axis of tubes oriented north-south. IAM perpendicular to the tubes is listed above. IAM parallel to the tubes = 1.0 - 0.09(S)
Note on G2: adam channel: Efficiency Equation [NOTE: Based on gross area and (P)=Ti-Taj]
Note on F2: adam channel: estimates based off of RCEA presentation on solar thermal technology
Note on E3: ITS: http://www.eastcoastsolarsystems.com/SPP/SPP-DEALER-PRICE-LIST-2009.pdf
Note on E4: ITS: http://www.eastcoastsolarsystems.com/SPP/SPP-DEALER-PRICE-LIST-2009.pdf
Note on E5: ITS: http://www.sunearthinc.com/Tech_notes/locked/List%20Price%20Schedule/SunEarth%20List%20Price%20Schedule%20%289-13-06%29.pdf
Note on E6: adam channel: http://www.google.com/url?q=http://www.sunearthinc.com/Tech_notes/locked/List%2520Price%2520Schedule/SunEarth%2520List%2520Price%2520Schedule%2520(9-13-06).pdf&ei=essdS5vKGNLDlAfl46SIDA&sa=X&oi=nshc&resnum=1&ct=result&cd=2&ved=0CAwQzgQoAQ&usg=AFQjCNHedZA68LD6z3_JI4tDO53gAIqg9A
Note on E8: adam channel: http://shop.solardirect.com/product_info.php?products_id=729

## heatpump
Info for
name | Model # | Unit cost | Installation cost | Maintenance cost | average lifecycle (years) | Energy Factor | Net Weight (lbs.) | Overall Height (inches) | Overall Width (inches) | Overall Depth (inches) | Unit Capacity (gallons) | First Hour Rate (FHR) (gallons)
GE hybrid water heater | GEH50DNSRSA | 1699 | 400 | 0 | 15 | 2.35 | 190 | 60.5 | 21.75 | 21.75 | 50 | 63
rheem heatpump | HP50RH | 1499 | 400 | 0 | 14 | 2 | 200 | 75.5 | 21 | 21 | 50 | 63
Note on A1: ITS: http://products.geappliances.com/ApplProducts/Dispatcher?REQUEST=SpecPage&Sku=GEH50DNSRSA
Note on D2: ITS: Maples Pumbing in Eureka, Wallner Plumbing, Heating & Air Conditioning in Redding, and Mickael Winkler estimated instalation cost
Note on E2: ITS: Michael Winkler owner of airsource heat pump for 13 years stated that maintnence is minimal if any at all. Filter must be cleaned apoximatly one a month by owner. Both Maples Pumbing in Eureka and Wallner Plumbing, Heating & Air Conditioning in Redding came to the same conclusions.

## hot water heater data
hotwater heater
| cost | life cycle (years) | energy factor
electric (average) | 750 | 15 | 0.9
electric (high efficiency) | 820 | 15 | 0.95
gas (average) | 850 | 15 | 0.6
gas (high efficiency) | 1025 | 15 | 0.65
on demand | 1600 | 15 | 0.8
Note on A52: adam channel: http://www.energystar.gov/ia/partners/prod_development/new_specs/downloads/water_heaters/Bosch_052907.pdf
Note on D2: adam channel: http://www.aceee.org/Consumerguide/waterheating.htm
Note on C2: adam channel: http://www.aceee.org/Consumerguide/waterheating.htm
Note on B2: adam channel: http://www.aceee.org/Consumerguide/waterheating.htm
Note on B41: adam channel: based off of my PGE bill for the month of october in arcata
Note on B42: adam channel: http://trendsetterindustries.com/why-thermal.html
Note on B43: adam channel: http://trendsetterindustries.com/piggyback.html
Note on A50: ITS: Defalt setting on Water heaater
Note on A51: adam channel: http://www.energystar.gov/ia/partners/prod_development/new_specs/downloads/water_heaters/Bosch_052907.pdf

## location data
location | mean temperature (°F) | typical high (°F) | typical low (°F) | record high (°F) | record low (°F) | clear skies (days/year) | partly cloudy skies (days/year) | cloudy skies (days/year) | avg wind speeds (mph) | highest wind speeds (mph)
Eureka, CA | 51.4 | 75 | 32 | 87 | 20 | 64 | 128 | 176 | 4.8 | 41
Redding, CA | 62 | 83 | 28 | 118 | 17 | 171 | 77 | 116 | 7 | 60
|  |  | Location | Eureka, CA
|  |  | mean temperature (°F) | 51.4
|  |  | typical high (°F) | 75
|  |  | typical low (°F) | 32
|  |  | record high (°F) | 87
|  |  | record low (°F) | 20
|  |  | clear skies (days/year) | 64
|  |  | partly cloudy skies (days/year) | 128
|  |  | cloudy skies (days/year) | 176
|  |  | avg wind speeds (mph) | 4.8
|  |  | highest wind speeds (mph) | 41
Note on A3: adam channel: http://www.wrcc.dri.edu/cgi-bin/clilcd.pl?ca24257
Note on A2: adam channel: http://www.wrh.noaa.gov/eka/climate/getfile.php?pil=claeka

## Sheet2
family size | solar thermal moderate water use | heat pump moderate water use | solar thermal conserving water use | heat pump conserving water use
1 | 5369 | 4148 | 5210 | 2883
2 | 6044 | 5560 | 5210 | 3667
3 | 6895 | 6974 | 5514 | 4450
4 | 8069 | 8695 | 5889 | 5234
5 | 9243 | 10926 | 6262 | 6018
6 | 10418 | 13420 | 6752 | 6802
7 | 11592 | 16174 | 7403 | 7586
8 | 12766 | 19182 | 8054 | 8369
9 | 13934 | 22441 | 8705 | 9153
10 | 15114 | 25946 | 9357 | 9937

## Sheet3
| solar thermal | heat pump
1 | 0 | 0.28
2 | 0 | 0.56
3 | 0.11 | 0.84
4 | 0.24 | 1.13
5 | 0.38 | 1.41
6 | 0.55 | 1.69
7 | 0.79 | 1.97
8 | 1.02 | 2.25
9 | 1.26 | 2.53
10 | 1.49 | 2.81

## Sheet4
People in Household | Solar Thermal Sollars Saved Per Year | Heat Pump Dollars Saved Per Year | Solar Thermal Buy Back Time | Heat Pump Buy Back Time
1 | 346 | 220 | 12 | 10
2 | 547 | 372 | 8 | 6
3 | 736 | 524 | 6 | 4
4 | 904 | 655 | 5 | 3
5 | 1072 | 752 | 4 | 3
6 | 1240 | 832 | 3 | 3
7 | 1407 | 894 | 3 | 2
8 | 1575 | 940 | 3 | 2
9 | 1743 | 969 | 2 | 2
10 | 1910 | 981 | 2 | 2

## grid data
grid mix | (using 2006 data for entire US )
type | mg Hg/kwh | lbs CO2/kwh | % of grid | weighted value hg/kwh | weighted value CO2/kwh
coal | 0.0234 | 2.117 | 49.7% | 0.069779 | 6.3129
natural gas | 0.02 | 1.314 | 18.7% | 0.02244 | 1.4743
hydro | 0 | 0 | 6.6% | 0 | 0
nuclear | 0 | 0 | 19.3% | 0 | 0
petroleum | 0.02 | 1.915 | 3% | 0.0036 | 0.3447
other | 0 | 1.378 | 2.7% | 0 | 0.22324
100%
weighted average Hg | 0.01597 |  | (guessed)
weighted average lbs CO2/kwh | 1.3925
need some one to figure out CO2/kwh
Note on A1: adam channel: http://www.eia.doe.gov/cneaf/electricity/epa/epat1p1.html

## sunlight
| January | February | March | April | May | June | July | August | September | October | November | December | total/year | peak hours/year | average/month | winter average | winter peak hours | summer average | summer peak hours
0 | 12.17 | 12.17 | 12.17 | 12.17 | 12.17 | 12.17 | 12.17 | 12.17 | 12.17 | 12.17 | 12.17 | 12.17 | 4442.05 | 2982.05 | 12.17 | 12.17 | 8.17 | 12.17 | 8.17
1 | 12.111 | 12.135 | 12.16 | 12.188 | 12.21 | 12.223 | 12.22 | 12.2 | 12.173 | 12.145 | 12.12 | 12.106 | 4440.612 | 2980.612 | 12.1659 | 12.1173 | 8.1173 | 12.2177 | 8.2177
2 | 12.052 | 12.1 | 12.15 | 12.206 | 12.25 | 12.276 | 12.27 | 12.23 | 12.176 | 12.12 | 12.07 | 12.042 | 4439.174 | 2979.174 | 12.1618 | 12.0647 | 8.0647 | 12.2653 | 8.2653
3 | 11.993 | 12.065 | 12.14 | 12.224 | 12.29 | 12.329 | 12.32 | 12.26 | 12.179 | 12.095 | 12.02 | 11.978 | 4437.736 | 2977.736 | 12.1578 | 12.012 | 8.012 | 12.313 | 8.313
4 | 11.934 | 12.03 | 12.13 | 12.242 | 12.33 | 12.382 | 12.37 | 12.29 | 12.182 | 12.07 | 11.97 | 11.914 | 4436.298 | 2976.298 | 12.1537 | 11.9593 | 7.9593 | 12.3607 | 8.3607
5 | 11.875 | 11.995 | 12.12 | 12.26 | 12.37 | 12.435 | 12.42 | 12.32 | 12.185 | 12.045 | 11.92 | 11.85 | 4434.86 | 2974.86 | 12.1496 | 11.9067 | 7.9067 | 12.4083 | 8.4083
6 | 11.816 | 11.96 | 12.11 | 12.278 | 12.41 | 12.488 | 12.47 | 12.35 | 12.188 | 12.02 | 11.87 | 11.786 | 4433.422 | 2973.422 | 12.1455 | 11.854 | 7.854 | 12.456 | 8.456
7 | 11.757 | 11.925 | 12.1 | 12.296 | 12.45 | 12.541 | 12.52 | 12.38 | 12.191 | 11.995 | 11.82 | 11.722 | 4431.984 | 2971.984 | 12.1414 | 11.8013 | 7.8013 | 12.5037 | 8.5037
8 | 11.698 | 11.89 | 12.09 | 12.314 | 12.49 | 12.594 | 12.57 | 12.41 | 12.194 | 11.97 | 11.77 | 11.658 | 4430.546 | 2970.546 | 12.1373 | 11.7487 | 7.7487 | 12.5513 | 8.5513
9 | 11.639 | 11.855 | 12.08 | 12.332 | 12.53 | 12.647 | 12.62 | 12.44 | 12.197 | 11.945 | 11.72 | 11.594 | 4429.108 | 2969.108 | 12.1333 | 11.696 | 7.696 | 12.599 | 8.599
10 | 11.58 | 11.82 | 12.07 | 12.35 | 12.57 | 12.7 | 12.67 | 12.47 | 12.2 | 11.92 | 11.67 | 11.53 | 4427.67 | 2967.67 | 12.1292 | 11.6433 | 7.6433 | 12.6467 | 8.6467
11 | 11.525 | 11.773 | 12.063 | 12.375 | 12.62 | 12.752 | 12.73 | 12.506 | 12.208 | 11.898 | 11.623 | 11.47 | 4427.556 | 2967.556 | 12.1286 | 11.5893 | 7.5893 | 12.7007 | 8.7007
12 | 11.47 | 11.726 | 12.056 | 12.4 | 12.67 | 12.804 | 12.79 | 12.542 | 12.216 | 11.876 | 11.576 | 11.41 | 4427.442 | 2967.442 | 12.128 | 11.5353 | 7.5353 | 12.7547 | 8.7547
13 | 11.415 | 11.679 | 12.049 | 12.425 | 12.72 | 12.856 | 12.85 | 12.578 | 12.224 | 11.854 | 11.529 | 11.35 | 4427.328 | 2967.328 | 12.1274 | 11.4813 | 7.4813 | 12.8087 | 8.8087
14 | 11.36 | 11.632 | 12.042 | 12.45 | 12.77 | 12.908 | 12.91 | 12.614 | 12.232 | 11.832 | 11.482 | 11.29 | 4427.214 | 2967.214 | 12.1268 | 11.4273 | 7.4273 | 12.8627 | 8.8627
15 | 11.305 | 11.585 | 12.035 | 12.475 | 12.82 | 12.96 | 12.97 | 12.65 | 12.24 | 11.81 | 11.435 | 11.23 | 4427.1 | 2967.1 | 12.1263 | 11.3733 | 7.3733 | 12.9167 | 8.9167
16 | 11.25 | 11.538 | 12.028 | 12.5 | 12.87 | 13.012 | 13.03 | 12.686 | 12.248 | 11.788 | 11.388 | 11.17 | 4426.986 | 2966.986 | 12.1257 | 11.3193 | 7.3193 | 12.9707 | 8.9707
17 | 11.195 | 11.491 | 12.021 | 12.525 | 12.92 | 13.064 | 13.09 | 12.722 | 12.256 | 11.766 | 11.341 | 11.11 | 4426.872 | 2966.872 | 12.1251 | 11.2653 | 7.2653 | 13.0247 | 9.0247
18 | 11.14 | 11.444 | 12.014 | 12.55 | 12.97 | 13.116 | 13.15 | 12.758 | 12.264 | 11.744 | 11.294 | 11.05 | 4426.758 | 2966.758 | 12.1245 | 11.2113 | 7.2113 | 13.0787 | 9.0787
19 | 11.085 | 11.397 | 12.007 | 12.575 | 13.02 | 13.168 | 13.21 | 12.794 | 12.272 | 11.722 | 11.247 | 10.99 | 4426.644 | 2966.644 | 12.1239 | 11.1573 | 7.1573 | 13.1327 | 9.1327
20 | 11.03 | 11.35 | 12 | 12.6 | 13.07 | 13.22 | 13.27 | 12.83 | 12.28 | 11.7 | 11.2 | 10.93 | 4426.53 | 2966.53 | 12.1233 | 11.1033 | 7.1033 | 13.1867 | 9.1867
21 | 10.967 | 11.331 | 11.995 | 12.628 | 13.1996 | 13.3046 | 13.336 | 12.8737 | 12.2903 | 11.6767 | 11.146 | 10.86 | 4430.483 | 2970.483 | 12.134 | 11.0527 | 7.0527 | 13.2801 | 9.2801
22 | 10.904 | 11.312 | 11.99 | 12.656 | 13.3292 | 13.3892 | 13.402 | 12.9174 | 12.3006 | 11.6534 | 11.092 | 10.79 | 4434.436 | 2974.436 | 12.1447 | 11.002 | 7.002 | 13.3735 | 9.3735
23 | 10.841 | 11.293 | 11.985 | 12.684 | 13.4588 | 13.4738 | 13.468 | 12.9611 | 12.3109 | 11.6301 | 11.038 | 10.72 | 4438.389 | 2978.389 | 12.1553 | 10.9513 | 6.9513 | 13.4669 | 9.4669
24 | 10.778 | 11.274 | 11.98 | 12.712 | 13.5884 | 13.5584 | 13.534 | 13.0048 | 12.3212 | 11.6068 | 10.984 | 10.65 | 4442.342 | 2982.342 | 12.166 | 10.9007 | 6.9007 | 13.5603 | 9.5603
25 | 10.715 | 11.255 | 11.975 | 12.74 | 13.718 | 13.643 | 13.6 | 13.0485 | 12.3315 | 11.5835 | 10.93 | 10.58 | 4446.295 | 2986.295 | 12.1766 | 10.85 | 6.85 | 13.6537 | 9.6537
26 | 10.652 | 11.236 | 11.97 | 12.768 | 13.8476 | 13.7276 | 13.666 | 13.0922 | 12.3418 | 11.5602 | 10.876 | 10.51 | 4450.248 | 2990.248 | 12.1873 | 10.7993 | 6.7993 | 13.7471 | 9.7471
27 | 10.589 | 11.217 | 11.965 | 12.796 | 13.9772 | 13.8122 | 13.732 | 13.1359 | 12.3521 | 11.5369 | 10.822 | 10.44 | 4454.201 | 2994.201 | 12.1979 | 10.7487 | 6.7487 | 13.8405 | 9.8405
28 | 10.526 | 11.198 | 11.96 | 12.824 | 14.1068 | 13.8968 | 13.798 | 13.1796 | 12.3624 | 11.5136 | 10.768 | 10.37 | 4458.154 | 2998.154 | 12.2086 | 10.698 | 6.698 | 13.9339 | 9.9339
29 | 10.463 | 11.179 | 11.955 | 12.852 | 14.2364 | 13.9814 | 13.864 | 13.2233 | 12.3727 | 11.4903 | 10.714 | 10.3 | 4462.107 | 3002.107 | 12.2193 | 10.6473 | 6.6473 | 14.0273 | 10.0273
30 | 10.4 | 11.16 | 11.95 | 12.88 | 14.366 | 14.066 | 13.93 | 13.267 | 12.383 | 11.467 | 10.66 | 10.23 | 4466.06 | 3006.06 | 12.2299 | 10.5967 | 6.5967 | 14.1207 | 10.1207
31 | 10.322 | 11.114 | 11.943 | 12.915 | 14.4664 | 14.1594 | 14.019 | 13.3203 | 12.3967 | 11.4373 | 10.596 | 10.14 | 4468.293 | 3008.293 | 12.2358 | 10.5253 | 6.5253 | 14.2149 | 10.2149
32 | 10.244 | 11.068 | 11.936 | 12.95 | 14.5668 | 14.2528 | 14.108 | 13.3736 | 12.4104 | 11.4076 | 10.532 | 10.05 | 4470.526 | 3010.526 | 12.2416 | 10.454 | 6.454 | 14.3092 | 10.3092
33 | 10.166 | 11.022 | 11.929 | 12.985 | 14.6672 | 14.3462 | 14.197 | 13.4269 | 12.4241 | 11.3779 | 10.468 | 9.96 | 4472.759 | 3012.759 | 12.2474 | 10.3827 | 6.3827 | 14.4035 | 10.4035
34 | 10.088 | 10.976 | 11.922 | 13.02 | 14.7676 | 14.4396 | 14.286 | 13.4802 | 12.4378 | 11.3482 | 10.404 | 9.87 | 4474.992 | 3014.992 | 12.2533 | 10.3113 | 6.3113 | 14.4977 | 10.4977
35 | 10.01 | 10.93 | 11.915 | 13.055 | 14.868 | 14.533 | 14.375 | 13.5335 | 12.4515 | 11.3185 | 10.34 | 9.78 | 4477.225 | 3017.225 | 12.2591 | 10.24 | 6.24 | 14.592 | 10.592
36 | 9.932 | 10.884 | 11.908 | 13.09 | 14.9684 | 14.6264 | 14.464 | 13.5868 | 12.4652 | 11.2888 | 10.276 | 9.69 | 4479.458 | 3019.458 | 12.265 | 10.1687 | 6.1687 | 14.6863 | 10.6863
37 | 9.854 | 10.838 | 11.901 | 13.125 | 15.0688 | 14.7198 | 14.553 | 13.6401 | 12.4789 | 11.2591 | 10.212 | 9.6 | 4481.691 | 3021.691 | 12.2708 | 10.0973 | 6.0973 | 14.7805 | 10.7805
38 | 9.776 | 10.792 | 11.894 | 13.16 | 15.1692 | 14.8132 | 14.642 | 13.6934 | 12.4926 | 11.2294 | 10.148 | 9.51 | 4483.924 | 3023.924 | 12.2767 | 10.026 | 6.026 | 14.8748 | 10.8748
39 | 9.698 | 10.746 | 11.887 | 13.195 | 15.2696 | 14.9066 | 14.731 | 13.7467 | 12.5063 | 11.1997 | 10.084 | 9.42 | 4486.157 | 3026.157 | 12.2825 | 9.9547 | 5.9547 | 14.9691 | 10.9691
40 | 9.62 | 10.7 | 11.88 | 13.23 | 15.37 | 15 | 14.82 | 13.8 | 12.52 | 11.17 | 10.02 | 9.33 | 4488.39 | 3028.39 | 12.2883 | 9.8833 | 5.8833 | 15.0633 | 11.0633
41 | 9.508 | 10.64 | 11.872 | 13.28 | 15.54 | 15.135 | 14.901 | 13.875 | 12.538 | 11.131 | 9.928 | 9.205 | 4491.342 | 3031.342 | 12.2961 | 9.7843 | 5.7843 | 15.192 | 11.192
42 | 9.396 | 10.58 | 11.864 | 13.33 | 15.71 | 15.27 | 14.982 | 13.95 | 12.556 | 11.092 | 9.836 | 9.08 | 4494.294 | 3034.294 | 12.3038 | 9.6853 | 5.6853 | 15.3207 | 11.3207
43 | 9.284 | 10.52 | 11.856 | 13.38 | 15.88 | 15.405 | 15.063 | 14.025 | 12.574 | 11.053 | 9.744 | 8.955 | 4497.246 | 3037.246 | 12.3116 | 9.5863 | 5.5863 | 15.4493 | 11.4493
44 | 9.172 | 10.46 | 11.848 | 13.43 | 16.05 | 15.54 | 15.144 | 14.1 | 12.592 | 11.014 | 9.652 | 8.83 | 4500.198 | 3040.198 | 12.3193 | 9.4873 | 5.4873 | 15.578 | 11.578
45 | 9.06 | 10.4 | 11.84 | 13.48 | 16.22 | 15.675 | 15.225 | 14.175 | 12.61 | 10.975 | 9.56 | 8.705 | 4503.15 | 3043.15 | 12.3271 | 9.3883 | 5.3883 | 15.7067 | 11.7067
46 | 8.948 | 10.34 | 11.832 | 13.53 | 16.39 | 15.81 | 15.306 | 14.25 | 12.628 | 10.936 | 9.468 | 8.58 | 4506.102 | 3046.102 | 12.3348 | 9.2893 | 5.2893 | 15.8353 | 11.8353
47 | 8.836 | 10.28 | 11.824 | 13.58 | 16.56 | 15.945 | 15.387 | 14.325 | 12.646 | 10.897 | 9.376 | 8.455 | 4509.054 | 3049.054 | 12.3426 | 9.1903 | 5.1903 | 15.964 | 11.964
48 | 8.724 | 10.22 | 11.816 | 13.63 | 16.73 | 16.08 | 15.468 | 14.4 | 12.664 | 10.858 | 9.284 | 8.33 | 4512.006 | 3052.006 | 12.3503 | 9.0913 | 5.0913 | 16.0927 | 12.0927
49 | 8.612 | 10.16 | 11.808 | 13.68 | 16.9 | 16.215 | 15.549 | 14.475 | 12.682 | 10.819 | 9.192 | 8.205 | 4514.958 | 3054.958 | 12.3581 | 8.9923 | 4.9923 | 16.2213 | 12.2213
50 | 8.5 | 10.1 | 11.8 | 13.73 | 17.07 | 16.35 | 15.63 | 14.55 | 12.7 | 10.78 | 9.1 | 8.08 | 4517.91 | 3057.91 | 12.3658 | 8.8933 | 4.8933 | 16.35 | 12.35
51 | 8.313 | 10.008 | 11.788 | 13.809 | 17.585 | 16.597 | 15.819 | 14.672 | 12.73 | 10.72 | 8.952 | 7.862 | 4532.393 | 3072.393 | 12.4046 | 8.7277 | 4.7277 | 16.667 | 12.667
52 | 8.126 | 9.916 | 11.776 | 13.888 | 18.1 | 16.844 | 16.008 | 14.794 | 12.76 | 10.66 | 8.804 | 7.644 | 4546.876 | 3086.876 | 12.4433 | 8.562 | 4.562 | 16.984 | 12.984
53 | 7.939 | 9.824 | 11.764 | 13.967 | 18.615 | 17.091 | 16.197 | 14.916 | 12.79 | 10.6 | 8.656 | 7.426 | 4561.359 | 3101.359 | 12.4821 | 8.3963 | 4.3963 | 17.301 | 13.301
54 | 7.752 | 9.732 | 11.752 | 14.046 | 19.13 | 17.338 | 16.386 | 15.038 | 12.82 | 10.54 | 8.508 | 7.208 | 4575.842 | 3115.842 | 12.5208 | 8.2307 | 4.2307 | 17.618 | 13.618
55 | 7.565 | 9.64 | 11.74 | 14.125 | 19.645 | 17.585 | 16.575 | 15.16 | 12.85 | 10.48 | 8.36 | 6.99 | 4590.325 | 3130.325 | 12.5596 | 8.065 | 4.065 | 17.935 | 13.935
56 | 7.378 | 9.548 | 11.728 | 14.204 | 20.16 | 17.832 | 16.764 | 15.282 | 12.88 | 10.42 | 8.212 | 6.772 | 4604.808 | 3144.808 | 12.5983 | 7.8993 | 3.8993 | 18.252 | 14.252
57 | 7.191 | 9.456 | 11.716 | 14.283 | 20.675 | 18.079 | 16.953 | 15.404 | 12.91 | 10.36 | 8.064 | 6.554 | 4619.291 | 3159.291 | 12.6371 | 7.7337 | 3.7337 | 18.569 | 14.569
58 | 7.004 | 9.364 | 11.704 | 14.362 | 21.19 | 18.326 | 17.142 | 15.526 | 12.94 | 10.3 | 7.916 | 6.336 | 4633.774 | 3173.774 | 12.6758 | 7.568 | 3.568 | 18.886 | 14.886
59 | 6.817 | 9.272 | 11.692 | 14.441 | 21.705 | 18.573 | 17.331 | 15.648 | 12.97 | 10.24 | 7.768 | 6.118 | 4648.257 | 3188.257 | 12.7146 | 7.4023 | 3.4023 | 19.203 | 15.203
60 | 6.63 | 9.18 | 11.68 | 14.52 | 22.22 | 18.82 | 17.52 | 15.77 | 13 | 10.18 | 7.62 | 5.9 | 4662.74 | 3202.74 | 12.7533 | 7.2367 | 3.2367 | 19.52 | 15.52
61 | 5.967 | 8.995 | 11.659 | 14.678 | 22.398 | 19.338 | 18.168 | 16.036 | 13.057 | 10.067 | 7.168 | 5.31 | 4656.845 | 3196.845 | 12.7368 | 6.7573 | 2.7573 | 19.968 | 15.968
62 | 5.304 | 8.81 | 11.638 | 14.836 | 22.576 | 19.856 | 18.816 | 16.302 | 13.114 | 9.954 | 6.716 | 4.72 | 4650.95 | 3190.95 | 12.7202 | 6.278 | 2.278 | 20.416 | 16.416
63 | 4.641 | 8.625 | 11.617 | 14.994 | 22.754 | 20.374 | 19.464 | 16.568 | 13.171 | 9.841 | 6.264 | 4.13 | 4645.055 | 3185.055 | 12.7036 | 5.7987 | 1.7987 | 20.864 | 16.864
64 | 3.978 | 8.44 | 11.596 | 15.152 | 22.932 | 20.892 | 20.112 | 16.834 | 13.228 | 9.728 | 5.812 | 3.54 | 4639.16 | 3179.16 | 12.687 | 5.3193 | 1.3193 | 21.312 | 17.312
65 | 3.315 | 8.255 | 11.575 | 15.31 | 23.11 | 21.41 | 20.76 | 17.1 | 13.285 | 9.615 | 5.36 | 2.95 | 4633.265 | 3173.265 | 12.6704 | 4.84 | 0.84 | 21.76 | 17.76
66 | 2.652 | 8.07 | 11.554 | 15.468 | 23.288 | 21.928 | 21.408 | 17.366 | 13.342 | 9.502 | 4.908 | 2.36 | 4627.37 | 3167.37 | 12.6538 | 4.3607 | 0.36067 | 22.208 | 18.208
67 | 1.989 | 7.885 | 11.533 | 15.626 | 23.466 | 22.446 | 22.056 | 17.632 | 13.399 | 9.389 | 4.456 | 1.77 | 4621.475 | 3161.475 | 12.6372 | 3.8813 | -0.11867 | 22.656 | 18.656
68 | 1.326 | 7.7 | 11.512 | 15.784 | 23.644 | 22.964 | 22.704 | 17.898 | 13.456 | 9.276 | 4.004 | 1.18 | 4615.58 | 3155.58 | 12.6207 | 3.402 | -0.598 | 23.104 | 19.104
69 | 0.663 | 7.515 | 11.491 | 15.942 | 23.822 | 23.482 | 23.352 | 18.164 | 13.513 | 9.163 | 3.552 | 0.59 | 4609.685 | 3149.685 | 12.6041 | 2.9227 | -1.0773 | 23.552 | 19.552
70 | 6.2172e-15 | 7.33 | 11.47 | 16.1 | 24 | 24 | 24 | 18.43 | 13.57 | 9.05 | 3.1 | -6.2172e-15 | 4603.79 | 3143.79 | 12.5875 | 2.4433 | -1.5567 | 24 | 20
71 | 6.2172e-15 | 6.597 | 11.41 | 16.89 | 24 | 24 | 24 | 18.987 | 13.74 | 8.662 | 2.79 | -6.2172e-15 | 4606.145 | 3146.145 | 12.5897 | 2.199 | -1.801 | 24 | 20
72 | 6.2172e-15 | 5.864 | 11.35 | 17.68 | 24 | 24 | 24 | 19.544 | 13.91 | 8.274 | 2.48 | -6.2172e-15 | 4608.5 | 3148.5 | 12.5918 | 1.9547 | -2.0453 | 24 | 20
73 | 6.2172e-15 | 5.131 | 11.29 | 18.47 | 24 | 24 | 24 | 20.101 | 14.08 | 7.886 | 2.17 | -6.2172e-15 | 4610.855 | 3150.855 | 12.594 | 1.7103 | -2.2897 | 24 | 20
74 | 6.2172e-15 | 4.398 | 11.23 | 19.26 | 24 | 24 | 24 | 20.658 | 14.25 | 7.498 | 1.86 | -6.2172e-15 | 4613.21 | 3153.21 | 12.5962 | 1.466 | -2.534 | 24 | 20
75 | 6.2172e-15 | 3.665 | 11.17 | 20.05 | 24 | 24 | 24 | 21.215 | 14.42 | 7.11 | 1.55 | -6.2172e-15 | 4615.565 | 3155.565 | 12.5983 | 1.2217 | -2.7783 | 24 | 20
76 | 6.2172e-15 | 2.932 | 11.11 | 20.84 | 24 | 24 | 24 | 21.772 | 14.59 | 6.722 | 1.24 | -6.2172e-15 | 4617.92 | 3157.92 | 12.6005 | 0.97733 | -3.0227 | 24 | 20
77 | 6.2172e-15 | 2.199 | 11.05 | 21.63 | 24 | 24 | 24 | 22.329 | 14.76 | 6.334 | 0.93 | -6.2172e-15 | 4620.275 | 3160.275 | 12.6027 | 0.733 | -3.267 | 24 | 20
78 | 6.2172e-15 | 1.466 | 10.99 | 22.42 | 24 | 24 | 24 | 22.886 | 14.93 | 5.946 | 0.62 | -6.2172e-15 | 4622.63 | 3162.63 | 12.6048 | 0.48867 | -3.5113 | 24 | 20
79 | 6.2172e-15 | 0.733 | 10.93 | 23.21 | 24 | 24 | 24 | 23.443 | 15.1 | 5.558 | 0.31 | -6.2172e-15 | 4624.985 | 3164.985 | 12.607 | 0.24433 | -3.7557 | 24 | 20
80 | 6.2172e-15 | -1.3101e-14 | 10.87 | 24 | 24 | 24 | 24 | 24 | 15.27 | 5.17 | -1.8541e-14 | -6.2172e-15 | 4627.34 | 3167.34 | 12.6092 | -4.3669e-15 | -4 | 24 | 20
81 | 6.2172e-15 | -1.3101e-14 | 9.783 | 24 | 24 | 24 | 24 | 24 | 16.143 | 4.653 | -1.8541e-14 | -6.2172e-15 | 4603.806 | 3143.806 | 12.5482 | -4.3669e-15 | -4 | 24 | 20
82 | 6.2172e-15 | -1.3101e-14 | 8.696 | 24 | 24 | 24 | 24 | 24 | 17.016 | 4.136 | -1.8541e-14 | -6.2172e-15 | 4580.272 | 3120.272 | 12.4873 | -4.3669e-15 | -4 | 24 | 20
83 | 6.2172e-15 | -1.3101e-14 | 7.609 | 24 | 24 | 24 | 24 | 24 | 17.889 | 3.619 | -1.8541e-14 | -6.2172e-15 | 4556.738 | 3096.738 | 12.4264 | -4.3669e-15 | -4 | 24 | 20
84 | 6.2172e-15 | -1.3101e-14 | 6.522 | 24 | 24 | 24 | 24 | 24 | 18.762 | 3.102 | -1.8541e-14 | -6.2172e-15 | 4533.204 | 3073.204 | 12.3655 | -4.3669e-15 | -4 | 24 | 20
85 | 6.2172e-15 | -1.3101e-14 | 5.435 | 24 | 24 | 24 | 24 | 24 | 19.635 | 2.585 | -1.8541e-14 | -6.2172e-15 | 4509.67 | 3049.67 | 12.3046 | -4.3669e-15 | -4 | 24 | 20
86 | 6.2172e-15 | -1.3101e-14 | 4.348 | 24 | 24 | 24 | 24 | 24 | 20.508 | 2.068 | -1.8541e-14 | -6.2172e-15 | 4486.136 | 3026.136 | 12.2437 | -4.3669e-15 | -4 | 24 | 20
87 | 6.2172e-15 | -1.3101e-14 | 3.261 | 24 | 24 | 24 | 24 | 24 | 21.381 | 1.551 | -1.8541e-14 | -6.2172e-15 | 4462.602 | 3002.602 | 12.1827 | -4.3669e-15 | -4 | 24 | 20
88 | 6.2172e-15 | -1.3101e-14 | 2.174 | 24 | 24 | 24 | 24 | 24 | 22.254 | 1.034 | -1.8541e-14 | -6.2172e-15 | 4439.068 | 2979.068 | 12.1218 | -4.3669e-15 | -4 | 24 | 20
89 | 6.2172e-15 | -1.3101e-14 | 1.087 | 24 | 24 | 24 | 24 | 24 | 23.127 | 0.517 | -1.8541e-14 | -6.2172e-15 | 4415.534 | 2955.534 | 12.0609 | -4.3669e-15 | -4 | 24 | 20
90 | 6.2172e-15 | -1.3101e-14 | -7.5495e-15 | 24 | 24 | 24 | 24 | 24 | 24 | 5.107e-15 | -1.8541e-14 | -6.2172e-15 | 4392 | 2932 | 12 | -4.3669e-15 | -4 | 24 | 20
Note on A1: adam channel: table based off of values from http://encarta.msn-ppe.com/media_701500905/Hours_of_Daylight_by_Latitude.html; I calculated the intervals and entered them manually though

## other
truth
yes
no
number of people
1
2
3
4
5
6
7
8
9
10
gas/electric?
gas
electric
efficiency
average
high efficiency
lifecycle
1
2
3
4
5
10
15
20
25
30
40
50