## 1.Home
Welcome to Your ECM Calculator
T12 to T8 fluorescent lamp upgrade
Last Modified by User: |  |  | 2010-12-28
For the most recent version of this ECM, and links to other useful analysis tools, please click here to go to http://www.appropedia.org/Category:ECM
This template last modified on: |  |  | 2010-12-28
This spreadsheet consists of six sheets, or tabs, including this Home sheet. The Intro sheet provides an overview of the ECM and an example. On the Input sheet, enter the best estimates for your business in the orange cells (and change default purple cells if required). A summary of your costs and benefits based on the values entered in the Input sheet are provided on the Executive Summary sheet. The detailed economic and environmental analyses behind the executive summary results appear on the Savings Projection sheet, which shows financial and environmental metrics. Assumptions underlying the calculations and explanations of the defaults (such as electricity costs and emissions) are found on the Assumptions & Sources sheet, and may need to be adjusted for your organization. The ECM calculator has been designed primarily for electronic use, but can be printed if necessary. Printing defaults have been setup such that all pages will fit on standard Letter or A4 paper and will rotate (landscape vs. portrait) automatically as necessary.
| Legend | Headings |  | green
|  | Input Cells |  | orange
|  | Default Values |  | purple
|  | Summary Charts |  | blue
Disclaimer:
This analysis is conducted based on carefully considered assumptions and calculations in anticipation of use by an audience with the widest possible selection of applications. As such, various assumptions may not be applicable to your particular organization, and you are encouraged to read them carefully. To use this tool effectively, detailed instructions are included on the Introduction tab.
In this ECM, we calculate straightforward financial and environmental benefits. Depending on the ECM, your organization may enjoy additional financial benefits not included here such as those from government rebates and incentives, and those arising from lower operating costs, such as reduced waste or water usage. This ECM may also relate to your organization’s corporate social responsibility initiatives. Again, depending on the ECM, this increased goodwill may result from donations of your used equipment to not-for-profit organizations, the reduction of toxic materials, and so on. We encourage you to consider these additional benefits when making the case for your proposed ECMs.
The information provided here is for informational purposes only. By no means is any information presented herein intended to substitute for the advice which may be provided to you by a professional. We make no warranties of any kind, express or implied, about the completeness, accuracy, or reliability of the data or calculations. For this reason, Queen's University and/or participants of the "Green IT" Project cannot be held responsible for any mistakes or deficiencies in the data or calculations.
Please click here to view the complete list of Assumptions.
Continue with your analysis by proceeding to the Instructions.

## 2.Introduction
ECM022 - T12 to T8 lamp upgrade |  | Please review the disclaimer on the Home tab. |  |  |  | This template last modified: 28/12/2010
Linear Fluorescent Retrofit
Introduction
Bulbs for fluorescent light fixtures come in various guises, but two common versions are the T12 and T8. In these names, the 'T' refers to the bulbs tubular shape (with electrical connections at both ends), and the number is the diameter of the tube measured in eights of an inch; that is the T12 has a diameter of 12/8" or 1.5", while the T8 has a diameter of 8/8" or 1". Generally speaking, the smaller diameter bulbs are more efficient light emitters, as is the case on the T12/T8 bulbs (40 W versus 32 W). Furthermore, despite lower power consumption, the T8 bulb actually emits slightly more light than the T12 (2600 lumens versus 2520 lumens). Finally the T8 bulb suffers only about 10% reduction in light emission intensity after 7,000 hours of use, versus 20% in a T12. (Source: http://www.ehow.com/about_5426758_fluorescent-t8-vs_-t12-bulbs.html) This tool explores the economic and environmental savings accompanying a change from T12 bulbs to T8 bulbs for your particular organization based on the inputs you use. Examine the static example below for a sample calculation estimating the real economic and environmental impact your investment can have.
Example
An organization which currently uses 500 T12 lamps has decided to replace all their lamps with new efficient T8 lamps. This upgrade also requires the replacement of the current magnetic ballasts with electrical ballasts. The new lighting will cost $4/lamp and $20/ballast which will each support two lamps. The new lighting system is compatible with the organization's existing light fixtures therefore no cost is associated with new fixtures. The installation of each lamp and ballast must be done by an electrician at the typical rate of $37/hr. Each ballast requires 15 minutes to install and each lamp requires 3 minutes to install. Each lamp has a 30,000 hour lifetime. It is assumed that all lamps will be replaced after 28,000 hours of operation. The organization is assumed to operate 12 hours a day, 260 days a year. This means that the lamps will be replaced every eight years. The ballasts have an average lifetime of 33,000 hours and will have to be replaced after at this point.
Static Example
Your organization currently uses T12 bulbs, with a power rating of W each. Using them for hours per day, an average annual savings of $15,725 could be realized for five years by switching to an equivalent number of T8 bulbs using the same fixtures, requiring an initial investment of $300. In addition to the economic savings, a reduction in CO2 emission of is realized over the five-year study period.
Input variable name |  |  | Input variable value
Number of T12 bulbs currently used |  |  | 600
Power rating of current T12 bulbs, in Watts (W) |  |  | 40
Number of bulbs per ballast in current fixtures |  |  | 4
Rate of labor cost inflation |  |  | 2%
Rate of electricity cost inflation |  |  | 2% |  | Five-year internal rate of return (IRR): |  |  | 8.3%
Cost of electricity, in $/kWh |  |  | 0.087 |  | Net present value (NPV): |  |  | 1640.8009
CO2 emissions from grid (generation), in kg/1000kWh |  |  | 300 |  | Payback period: |  |  | 4.2 years
Average number of hours of daily use |  |  | 12
Total number of work days per year |  |  | 260
Installation time, per ballast, in hours |  |  | 0.25
Installation time, per bulb, in hours |  |  | 0.05
Expected life of ballast, in hours |  |  | 33000
Expected life of bulbs, in hours |  |  | 28000
|  | Baseline | Year 1 | Year 2 | Year 3 | Year 4 | Year 5
| Annual net cash flow | -10330.632 | 1993.4554 | 2033.3245 | 2073.991 | 2115.4708 | 2157.7802
| Cumulative net cash flow | -10330.632 | -8337.1766 | -6303.8522 | -4229.8612 | -2114.3904 | 43.3898
| Annual CO2 emission reduction (kg) | 6739.2 | 6739.2 | 6739.2 | 6739.2 | 6739.2 | 6739.2
| Cumulative CO2 emission reduction (kg) | 6739.2 | 13478.4 | 20217.6 | 26956.8 | 33696 | 40435.2
Once you are finished examining this static example, continue on to complete your own analysis.
To visit the Assumptions & References page to examine the underlying capabilities and restrictions of this calculator, click here. |  |  |  | To visit the Inputs page and start a calculation unique to your organization, click here.

## 3.Inputs
ECM022 - T12 to T8 lamp upgrade |  | Please review the disclaimer on the Home tab. | This template last modified: 28/12/2010
Inputs
Using the most accurate numbers you can reasonably determine from your organizations typical operations, complete the input chart below. If you anticipate inflation of electricity and labor costs over the five-year study period, enter these rates in the appropriate cells (enter 0% to assume no inflation). The power ratings and current usage patterns will help to estimate the savings your particular organization can expect, so be sure to answer as carefully and precisely as possible.
| Assumptions & References | Input variable name | Input variable value
|  | Number of T12 bulbs currently used | 600
|  | Power rating of current T12 bulbs, in Watts (W) | 40
|  | Number of bulbs per ballast in current fixtures | 4
|  | Rate of labor cost inflation | 2%
|  | Rate of electricity cost inflation | 2%
|  | Cost of electricity, in $/kWh | 0.087
|  | CO2 emissions from grid (generation), in kg/1000kWh | 300
|  | Average number of hours of daily use | 12
|  | Total number of work days per year | 260
|  | Installation time, per ballast, in hours | 0.25
|  | Installation time, per bulb, in hours | 0.05
|  | Expected life of ballast, in hours | 33000
|  | Expected life of bulbs, in hours | 28000

## 4.Executive Summary
ECM022 - Incandescent to CFL |  | Please review the disclaimer on the Home tab. |  |  |  | This template last modified: 28/12/2010
Executive Summary
Replacing the T12 fluorescent bulbs current in use by your company with T8 fluorescent light bulbs is an easy way to save money and reduce your operating carbon footprint. The retrofit is a very easy upgrade as most T8 lamps and ballasts are compatible with those of the T12. This tool allows you to explore the potential economic and environmental savings. Below is summary of the savings your company could achieve by making this change.
Summary of Savings for Your Organization
Your organization currently uses 600 T12 bulbs, with a power rating of 40 W each. Using them for 12 hours per day, an average annual savings of $2,075 could be realized for five years by switching to an equivalent number of T8 bulbs using the same fixtures, requiring an initial investment of $10,148. In addition to the economic savings, a reduction in CO2 emission of is realized over the five-year study period.
|  | Five-year internal rate of return (IRR): |  |  | 8.3%
|  | Net present value (NPV): |  |  | 1640.8009
|  | Payback period: |  |  | 4.2 years
|  | Baseline | Year 1 | Year 2 | Year 3 | Year 4 | Year 5
| Annual net cash flow | -8193.132 | 1993.4554 | 2033.3245 | 2073.991 | 2115.4708 | 2157.7802
| Cumulative net cash flow | -8193.132 | -6199.6766 | -4166.3522 | -2092.3612 | 23.1096 | 2180.8898
| Annual CO2 emission reduction (kg) | 6739.2 | 6739.2 | 6739.2 | 6739.2 | 6739.2 | 6739.2
| Cumulative CO2 emission reduction (kg) | 6739.2 | 13478.4 | 20217.6 | 26956.8 | 33696 | 40435.2
Implementation Considerations
Sometimes people are resistant to changing behaviours, particularly when they have been doing something a particular way for a long time. You might want to try some of these things to help establish new practices around lighting:
* Enlist the help of informal eco-leaders in your company to help motivate others to change
* Organize an internal campaign around turning off the lights and to educate people on the savings
* Post signs to help remind people to turn off the lights before leaving the office

## 5.Projected Savings
ECM022 - Incandescent to CFL |  |  | Please review the disclaimer on the Home tab. |  |  |  | This template last modified: 28/12/2010
Linear Fluorescent Retrofit
Assumptions & References |  |  |  | Baseline | Year 1 | Year 2 | Year 3 | Year 4 | Year 5
| Current Lighting System | Number of bulbs (T12) |  | 600 | 600 | 600 | 600 | 600 | 600
|  | Power rating of T12 bulb (W) |  | 40 | 40 | 40 | 40 | 40 | 40
|  | Average daily use (hours) |  | 12 | 12 | 12 | 12 | 12 | 12
Assump_2 |  | Annual number of work days |  | 260 | 260 | 260 | 260 | 260 | 260
|  | Annual energy use (kWh) |  | 74880 | 74880 | 74880 | 74880 | 74880 | 74880
Assump_1 |  | Cost of electricity ($/kWh) |  | 0.087 | 0.08874 | 0.090515 | 0.092325 | 0.094172 | 0.096055
|  | Annual cost of lighting with current system |  | 6514.56 | 6644.8512 | 6777.7482 | 6913.3032 | 7051.5693 | 7192.6006
| New Lighting System | Number of new bulbs purchased (T8) |  | 600 | 0 | 0 | 0 | 0 | 0
|  | Cost of new T8 bulb ($/bulb) |  | 4 | 4 | 4 | 4 | 4 | 4
|  | Total cost of all new T8 bulbs |  | 2400 | 0 | 0 | 0 | 0 | 0
Assump_3 |  | Power rating of T8 bulb (W) |  | 28 | 28 | 28 | 28 | 28 | 28
|  | Total annual energy use by T8 bulbs (kWh) |  | 52416 | 52416 | 52416 | 52416 | 52416 | 52416
|  | Number of bulbs per ballast |  | 4 | 4 | 4 | 4 | 4 | 4
|  | Number of new ballasts required |  | 150 | 0 | 0 | 0 | 0 | 0
Assump_8 |  | Cost of new ballast ($/ballast) |  | 35 | 35 | 35 | 35 | 35 | 35
|  | Total cost of all new ballasts |  | 5250 | 0 | 0 | 0 | 0 | 0
|  | Total annual hardware costs |  | 7650 | 0 | 0 | 0 | 0 | 0
Assump_9 |  | Labour rate for installing Electrician ($/hour) |  | 37 | 37.74 | 38.4948 | 39.2647 | 40.05 | 40.851
|  | Ballast installation time required (hours) |  | 0.25 | 0.25 | 0.25 | 0.25 | 0.25 | 0.25
|  | Bulb installation time required (hours) |  | 0.05 | 0.05 | 0.05 | 0.05 | 0.05 | 0.05
|  | Total installation costs |  | 2497.5 | 0 | 0 | 0 | 0 | 0
Assump_11 |  | Cumulative lighting hours (bulbs and ballasts powered) |  | 3120 | 6240 | 9360 | 12480 | 15600 | 18720
|  | Total investment cost (hardware + installation) |  | 10147.5 | 0 | 0 | 0 | 0 | 0
|  | Annual energy cost |  | 4560.192 | 4651.3958 | 4744.4238 | 4839.3122 | 4936.0985 | 5034.8204
|  | Annual energy savings (i.e.. cost(T12) - cost(T8)) |  | 1954.368 | 1993.4554 | 2033.3245 | 2073.991 | 2115.4708 | 2157.7802
| Economic | Annual net cash flow |  | -8193.132 | 1993.4554 | 2033.3245 | 2073.991 | 2115.4708 | 2157.7802
|  | Cumulative net cash flow |  | -8193.132 | -6199.6766 | -4166.3522 | -2092.3612 | 23.1096 | 2180.8898
Assump_12 |  | Risk-free rate of return |  | 0% | 1.3% | 1.69% | 2.07% | 2.35% | 2.62%
|  | Discounted annual net cash flow |  | -8193.132 | 1967.873 | 1973.872 | 1972.5183 | 1965.773 | 1953.8964
|  | Discounted cumulative net cash flow |  | -8193.132 | -6225.259 | -4251.387 | -2278.8686 | -313.0956 | 1640.8009
|  |  |  | Five-year internal rate of return (IRR): |  |  | 8.3%
|  |  |  | Net present value (NPV): |  |  | 1640.8009
|  |  |  | Payback period: |  |  | 4.2 years
Assump_10 | Environmental Impact | CO2 emissions from energy generation (kg/1000kWh) |  | 300 | 300 | 300 | 300 | 300 | 300
|  | CO2 emissions from generation for current lighting (kg) |  | 22464 | 22464 | 22464 | 22464 | 22464 | 22464
|  | CO2 emissions from generation for new lighting (kg) |  | 15724.8 | 15724.8 | 15724.8 | 15724.8 | 15724.8 | 15724.8
|  | Annual reduction in CO2 emissions (kg) |  | 6739.2 | 6739.2 | 6739.2 | 6739.2 | 6739.2 | 6739.2
|  | Cumulative reduction in CO2 emissions (kg) |  | 6739.2 | 13478.4 | 20217.6 | 26956.8 | 33696 | 40435.2

## 6.Assumptions & References
ECM022 - T12 to T8 lamp upgrade |  |  | Please review the disclaimer on the Home tab. |  |  |  | This template last modified: 28/12/2010
Assumptions & References
The following is a list of underlying assumptions, and references to substantiate such claims, on which this calculator is built and operates. Note that some of them may not be applicable to the way your particular organization operates, so adjustments should be made accordingly.
Some portions of this document may be locked (password-protected) to prevent accidental edits during normal use. To unlock this document, enter password "greenit" (lowercase). To download a verified version of this document, visit the link on the Home tab.
ID | Value | Description
Assump_1 | 0.087 | In Canada the average cost of electricity is $0.087.
Reference
Electricity powers Ontario. (2009). Retrieved 02/07, 2010,from http://www.investinontario.com/siteselector/oout_506.asp
Assump_2 | 260 | This calculation assumes a 5 day work week with 52 work weeks in a given year.
Assump_3 | 28 | High efficiency 28 W T8 Bulbs with high efficiency ballasts can produce the same light level (10%) as 40 W T12 lamps
Reference
Linear fluorescent retrofit calculator tool. Retrieved 02/07, 2010, from http://www.gelighting.com/na/business_lighting/education_resources/tools_software/lfl_calculator/index.htm
Assump_4 | 2% | Government Of Canada target inflation rate is 2%
Reference
Inflation control target. (2009). Retrieved 02/07, 2010, from http://www.bankofcanada.ca/en/backgrounders/bg-i3.html
Assump_5 | 2% | Highly conservative estimate of electricity inflation based on target Government of Canada inflation rate (2%)
For a less conservative estimate of savings average electricity rate inflation by US department of labour 3.7%
Reference
Inflation control target. (2009). Retrieved 02/07, 2010, from http://www.bankofcanada.ca/en/backgrounders/bg-i3.html
BUREAU OF LABOR & STATISTICS DATABASES: Consumer price index - average price data: US city average, electricity per 500kWh (1999-2009). (2009). Retrieved 02/09, 2010, from http://www.bls.gov/data/
Although the cost of physical capital, such as ballasts and bulbs, will increase with inflation, it is also likely that advances in manufacturing will reduce the costs of production. We will therefore assume that the cost of bulbs and ballasts remains constant.
Assump_6 | 33000 | Assumes all initial ballasts require replacement
Department of Energy estimates the mean ballast lifetime at 33000 hours based on discussions with various facilities managers.
Change to warranty or percentage of rated life if preferred.
Reference
McMahon J, Liu X, Turiel I, Hakim S, Fisher D. Uncertainty and Sensitivity Analysis of Ballast Life-Cycle Cost and Payback Period. (2000). Environmental Energy and Technologies Division. Department of Energy. Retrieved 02/10, 2010 from http://www.osti.gov
Assump_7 | 4 | Conservative cost estimate of T8 Florescent bulb found to be approximately $4 (constant, real dollars). High volume discounts were not considered.
Assuming that the cost of T-8 light bulbs remains constant in real dollars.
Additional Savings can be acquired by home owners who wish to implement this strategy from programs such as "Every Kilowatt Counts" run by the Ontario Power Authority
Reference
Straight T8 fluorescent tubes. (2010). Retrieved 02/07, 2010, from http://www.elightbulbs.com/Straight-T8-Fluorescent-Tubes
Assump_8 | 35 | Conservative cost estimates of electric T8 ballasts by size
For small ballasts (1-2 Bulbs/Ballast) cost is assumed to be $20
For larger ballasts (3-4 Bulbs/Ballast) cost is assumed to be $35
Assuming the cost of Ballasts remain constant in real dollars.
Reference
T8 fluorescent ballasts. (2010). Retrieved 02/07, 2010, from http://www.elightbulbs.com/T8-Fluorescent-Ballasts
*Ballast prices depend on the number of bulbs per ballast, $25 is the general average, however a more specific number would provide more accurate results, especially for ballasts with more than 2 bulbs
Assump_9 | 37 | Labour Rate for Electrician in the Toronto Area
Labour assumed to increase at the Government Of Canada target inflation, 2%
Reference
Wages and salaries from the labour market information (LMI). (2008). Retrieved 02/07, 2010, from http://www.labourmarketinformation.ca/standard.aspx?ppid=81&lcode=E&prov=35&gaid=0&occ=7241&job=&search_key=1&search_type=&employer_potential=&new_search=
Assump_10 | 300 | Average mass (kg) of CO2 per 1000kWh of electricity Ontario
Assuming that the kg CO2/kWh remains constant for the duration of the project. This would change if grid energy changes.
Reference
Supply Mix Advice and Recommendations. (2005). Retrieved 02/17, 2010, from http://www.powerauthority.on.ca/Report_Static/1139.htm
Carbon Dioxide Emissions from the Generation of Electric Power in the United States. (2000). Retrieved 02/17, 2010. from http://www.eia.doe.gov/cneaf/electricity/page/co2_report/co2emiss.pdf
Calculate Emissions from your Electricity. (2007). Retrieved 02/17, 2010, from http://www.plugintogreencanada.com/step1_elec_only_calc.php
*Note the given kg of CO2 / kWh is an average of the listed sources
| 638 | References for different grids are supplied, if your company operates in a different grid than Ontario.
Average mass (kg) of CO2 per 1000kWh of electricity USA
Reference
Emissions calculator. (2009). Retrieved 02/07, 2010, from http://www.cleanerandgreener.org/resources/pollutioncalculator.html
| 285 | Average mass (kg) of CO2 per 1000kWh of electricity Canada
Reference
Calculate Emissions from your Electricity. (2007). Retrieved 02/17, 2010, from http://www.plugintogreencanada.com/step1_elec_only_calc.php
Assump_11 | 28000 | Bulb lifetime is 30,000 hours, assumed that bulbs get changed at 28,000 hours. Change to warranted time to be conservative, typically when light emitted drops belowe desired 'standard'.
Reference:
Linear fluorescent system guide. Retrieved 02/07, 2010, from http://www.gelighting.com/na/business_lighting/education_resources/literature_library/ballast/downloads/ge_lfl_system_guide.pdf
Assump_12 |  | Risk free rate of return, as provided by the Canadian government in the form of a Treasury Bond ("T-Bond")
|  |  | 1-Year | 2-Year | 3-Year | 4-Year | 5-Year
|  |  | 1.3% | 1.69% | 2.07% | 2.35% | 2.62%
The risk free rates are based on the 1-year Canadian treasury bill rate http://www.bank-banque-canada.ca/en/rates/tbill.html and the 2, 3 and 5 year treasury bond rates http://www.bank-banque-canada.ca/en/rates/bonds.html. these values were last accessed May 28,2010. The 4-year rate is a linear extrapolation between the posted 3 and 5 year treasury bond rate.