## Introduction
Energy Reduction through using Motion Sensing Vending Machine
Vending machines are an everpresent novelty in many establishments and a simple example of how energy saving techniques can be applied to reduce energy costs and a company's carbon footprint. Here we explore the possibilty of using a motion sensor unit to control the operation of a vending machine such that it remains on stand-by mode while not in use. When the motion sensing device senses motion, the controller turns on the machine's light and compressor, which is then turned off after 15 minutes of inactivity. This system ensures that then vending machine does not remain on 24 hours a day but instead has a controller that powers up the machine every 3 hours to to maintain standard operating temperatures This spreadsheet allows you to input operating conditions and discover the outcome of such an application. The example below shows the savings from using motion sensors on one vending machine.
Example
For a building with only one vending machine in use, the cost of operating that vending machine is $279.55 per year. Employing the services of a technician for 30 minutes at a rate of $25 / h to install the unit can reduce the operating cost of that vending machine by $128.59 each year. Most buildings have multiple vending machines and the cumulative savings from the implementation of such a device can be significant.
Projected Savings over 5 Years
Cash Savings | 771.1424 | for an internal rate of return of |  |  | 127.8%
CO2 Emissions (kg CO2) | 1784.2406 | kg
| Baseline | Year 1 | Year 2 | Year 3 | Year 4 | Year 5
Net Cash Flow |  | -96.8861 | 128.5939 | 128.5939 | 128.5939 | 128.5939
Cumulative Net Cash Flow |  | -96.8861 | 31.7078 | 160.3018 | 288.8957 | 417.4896
!!!!!!!!IF YOU WOULD LIKE TO TRY, ENTER THE INFORMATION INTO THE 'INPUT' SECTION OF THIS REPORT!!!!!!!!
If you would like to know about information and assumptions, please see the 'Assumptions' tab.
Disclaimer:
The information provided her is solely for informational purposes. All information presented herein is intended to substitute for the advice, which may be provided to you by a professional who is more equiped to make these calculations and assumptions. We, the students, are not to be held accountable for the accuracy or reliability of the data or calculations. For this reason, Queen's University and/or participants of the "GreenIT Project" cannot be held responsible for any mistakes or deficiencies in the data or calculations.

## Input Page
|  | Legend: | <- Cells are input cells, fill in the number of vending machines on site, measure the power usage,
enter the price of electricity, the average reduction factor of the sensor (use 46% if no other is found),
Operation cost: |  |  | enter the cost of the sensor system (if different from our quote), the number of labour hours required
Standard operation cost |  |  | (if different from our quote), and the labour cost
Number of vending machine | 1
Power Usage (KWatts) | 0.4 |  | <- Cells are output cells, these values willbe be used to calculate projected savings, do not change them
Total standard energy usage (Kwh per year) | 3494.4
Price of electricity ($/Kwh) | 0.08
Hours of operation (hours per year) | 8736
Total standard operation cost ($ per year) | 279.552
Modified operation cost
Energy Reduction Factor | 46%
Total modified energy usage (Kwh per year) | 1886.976
Energy Savings (Kwh per year) | 1607.424
Total modified operation cost ($ per year) | 150.9581
Purchase & implementation cost:
Cost of the sensing system ($ per machine) | 200.48
Lifespan of the sensing system (years) | 5
Number of labour hours | 1
Labour cost | 25
Installation Cost ($ per machine) | 25
Total purchase and implementation cost | 225.48
Additional maintanence costs ($ per year) | 0
Green house gases emission rate (Kg/Kwh) | 0.222

## Executive Summary
Energy Reduction through using Motion Sensing Vending Machine
Vending machines are an everpresent novelty in many establishments and a simple example of how energy saving techniques can be applied to reduce energy costs and a company's carbon output. Here we explore the possibilty of using a motion sensor unit to control the operation of a vending machine such that it remains on stand-by mode while not in use. This spreadsheet allows you to input operating conditions and discover the outcome of such an application.
For a building with multiple vending machines operating under normal conditions
the cost of retrofitting the machines with the motion sensing unit is : |  |  |  |  | 200.48 | per unit.
The annual saving from this retrofit is: |  | 128.5939 | per unit. | Within | 1.7534 | years
the control unit has paid for itself.
Financial and Environmental savings
IRR | 127.8%
You Saved
Total Cash | 771.1424
Carbon Emissions (kg CO2) | 1784.2406
| Baseline | Year 1 | Year 2 | Year 3 | Year 4 | Year 5
Net Cash Flow |  | -96.8861 | 128.5939 | 128.5939 | 128.5939 | 128.5939
Cumulative Net Cash Flow |  | -96.8861 | 31.7078 | 160.3018 | 288.8957 | 417.4896
AnnualCO2 Savings (kg CO2) | 356.8481 | 356.8481 | 356.8481 | 356.8481 | 356.8481 | 356.8481
Cumulative CO2 savings (kg CO2) | 0 | 356.8481 | 713.6963 | 1070.5444 | 1427.3925 | 1784.2406
Energy Saving Alternatives:
º Remove lightbulbs or replace current lightbulb with more energy efficient device (ie. CFL or LED)
º Reduce the operating temperature of the machine if appropriate
º Locate the machine away from heat sources in cooler areas
º Attempt to use an alternative other than vending machines (ie. Bring your own water)
º Regularly clean coolant coils and ensure machine is properly maintained
º Eliminate the use of vending machines in building if possible

## Projected Saving
|  | Baseline | Year 1 | Year 2 | Year 3 | Year 4 | Year 5
Economics | Cost of standard operation ($ per year) (A) |  | -279.552 | -279.552 | -279.552 | -279.552 | -279.552
| Cost of modified operation ($ per year) (B) |  | -150.9581 | -150.9581 | -150.9581 | -150.9581 | -150.9581
| Additional maintanence costs ($ per year) (M) |  | 0 | 0 | 0 | 0 | 0
| Saving from the modified operation ($ per year) (S=A-B-M) |  | 128.5939 | 128.5939 | 128.5939 | 128.5939 | 128.5939
| Total purchase and implementation cost (I) | -225.48
|  | Baseline | Year 1 | Year 2 | Year 3 | Year 4 | Year 5
| Difference in net cash flows ($ per year) (Standard - Modified) |  | -96.8861 | 128.5939 | 128.5939 | 128.5939 | 128.5939
| Cumulative net cash flow ∑N |  | -96.8861 | 31.7078 | 160.3018 | 288.8957 | 417.4896
| Risk free rate of return (%) [r] |  | 0.49 | 2.06 | 3.26 | 3.69 | 3.69
| Discounted cash flow ∑N/(1+r) | 0 | -96.4137 | 31.0678 | 155.2409 | 278.6148 | 402.6325
| Cumulative discounted cash flow ∑(∑N/(1+r)) | 0 | -96.4137 | -65.3458 | 89.8951 | 368.5099 | 771.1424
|  | Net present value | 771.1424
|  | IRR | 127.8%
|  | Payback period (years) | 1.7534
| Net Cash Flow Discounted with IRR (N/(1+IRR)) | 0 | -42.5316 | 56.4509 | 56.4509 | 56.4509 | 56.4509
| Sum of Net Cash Flow Discounted with IRR (∑((N/(1+IRR))) | 0 | -42.5316 | 13.9193 | 70.3702 | 126.821 | 183.2719
|  | Baseline | Year 1 | Year 2 | Year 3 | Year 4 | Year 5
Energy & Resource Consumption | Standard operation energy usage (Kwh per year) (E1) | 3494.4 | 3494.4 | 3494.4 | 3494.4 | 3494.4 | 3494.4
| Modified operation energy usage (Kwh per year) (E2) | 1886.976 | 1886.976 | 1886.976 | 1886.976 | 1886.976 | 1886.976
| Energy reduction from modified operation (Kwh per year) (E1-E2) | 1607.424 | 1607.424 | 1607.424 | 1607.424 | 1607.424 | 1607.424
| Cumulative energy reduction frm modified operation (Kwh) (∑(E1-E2)) |  | 3214.848 | 4822.272 | 6429.696 | 8037.12 | 9644.544
|  | Baseline | Year 1 | Year 2 | Year 3 | Year 4 | Year 5
Environmental Effect | Green house gases emission rate (Kg/Kwh) (g) | 0.222 | 0.222 | 0.222 | 0.222 | 0.222 | 0.222
| Green house gases emissions from normal operation (kg per year) (G1= E1xg) | 775.7568 | 775.7568 | 775.7568 | 775.7568 | 775.7568 | 775.7568
| Green house gases emissions from modified operation (kg per year) (G2=E2xg) | 418.9087 | 418.9087 | 418.9087 | 418.9087 | 418.9087 | 418.9087
| Green house gases emission reduction from modified operation (kg per year) (G1-G2) | 356.8481 | 356.8481 | 356.8481 | 356.8481 | 356.8481 | 356.8481
| Cumulative Green house gases emission reduction from modified operation (Kg) (∑(G1-G2)) |  | 356.8481 | 713.6963 | 1070.5444 | 1427.3925 | 1784.2406

## Assumptions
Motion Sensor Controlled Vending Machines - Assumptions & References
1 | $0.08 /kWh | $0.08 / kWh For the price of electricity, obtained from Energyshop.ca, Energyshop Website: http://www.energyshop.com/es/prices/ON/eleON.cfm?ldc_id=348&
2 | 8736 hours | Vending machine operating time is assumed to be 24 hours a day, 7 days a week, 52 weeks per year. Hence 24 * 7 * 52 = 8736 hours / year
3 | 46% | Energy Reduction Factor taken at 46% of total energy usage courtesy of Vending Miser, a company that specializes in the retrofitting of vending machines with their own sensors and control units. Vending Miser Website: http://www.vendingmiserstore.com/p2150/usat_vending_miser_master_unit_model_vm150.php
4 | 179.00 -> 200.48 | Cost of the sensors courtesy of Vending Miser: USAT Vending Miser Master Unit Model VM150 costing $179.00 to $200.48 depending on model and options. Vending Miser Website: http://www.vendingmiserstore.com/p2150/usat_vending_miser_master_unit_model_vm150.php
5 | 5 years | Sensors are assumed to need replacement or service sometime within year 6, based on the manufacturers 5 year warranty. Vending Miser Website: http://www.vendingmiserstore.com/p2150/usat_vending_miser_master_unit_model_vm150.php
6 | $25 / h | Installation cost per hour assuming the person installing the sensor requires special skills and has been trained (higher hourly rate)
7 | 1 h | Assuming 1 hour of labour required to install the sensing equipment in total. Most likely less than one hour based on the manufacturer's statement that it is easy to install with very few tools required. Manufacturer Website: http://www.vendingmiserstore.com/p2150/usat_vending_miser_master_unit_model_vm150.php
8 |  | The risk free rates of return employed for discounting are 1 year - 0.0049, 2 year - 0.0206, 3 year - 0.0326, 4 year- 0.0369, 5 year- 0.0369. T-bill or Canadian bond rates on Sept. 23 2009 from Bank of Canada. Bank of Canada's Website: www.bankofcanada.ca/en/rates/bonds.html
Table of risk free rates of return for assumption number 8:
|  | 1-year | 2-year | 3-year | 4-year | 5-year
|  | 0.49 | 2.06 | 3.26 | 3.69 | 3.69