## electrolyzer data & analysis
Alexis Clemente
ENGR 115
2016-12-01
Input Parameters:
Room Temperature (K) | 297.7
Room Pressure (atm) | 1
Gas Constant R | 0.082
Energy of H2 (kJ/mol) | 237
Final Efficiencies:
Run 1 | 11.2945
Run 2 | 29.2798
Run 3 | 49.0007
Average | 29.8584
Run 1 Data: |  |  |  | Run 1 Calculations:
Time (seconds) | H2 Volume (ml) | Voltage (V) | Current (A) | Power (W) | Electrical Energy In (J) | Moles H2 (mol) | Chemical Energy Out (kJ) | Efficiency (%)
0 | 0 | 0 | 0 | 0 | 0 | 0 | 0 | 0
60 | 4 | 11.86 | 0.7 | 8.302 | 498.12 | 0.00016386 | 0.04878 | 9.7929
120 | 10 | 11.88 | 0.7 | 8.316 | 997.92 | 0.00040964 | 0.12195 | 12.2205
180 | 16 | 11.87 | 0.7 | 8.309 | 1495.62 | 0.00065543 | 0.19512 | 13.0462
240 | 20 | 11.87 | 0.8 | 9.496 | 2279.04 | 0.00081929 | 0.2439 | 10.702
300 | 25 | 11.86 | 0.8 | 9.488 | 2846.4 | 0.0010241 | 0.30488 | 10.711
Run 2 Data: |  |  |  | Run 2 Calculations:
Time (seconds) | H2 Volume (ml) | Voltage (V) | Current (A) | Power (W) | Electrical Energy In (J) | Moles H2 (mol) | Chemical Energy Out (kJ) | Efficiency (%)
0 | 25 | 0 | 0 | 0 | 0 | 0.0010241 | 0.24271 | 0
60 | 30 | 11.87 | 0.7 | 8.309 | 498.54 | 0.0012289 | 0.29126 | 58.4221
120 | 34 | 11.87 | 0.8 | 9.496 | 1139.52 | 0.0013928 | 0.33009 | 28.9676
180 | 40 | 11.86 | 0.8 | 9.488 | 1707.84 | 0.0016386 | 0.38834 | 22.7388
240 | 45 | 11.85 | 0.8 | 9.48 | 2275.2 | 0.0018434 | 0.43689 | 19.2021
300 | 50 | 11.85 | 0.8 | 9.48 | 2844 | 0.0020482 | 0.48543 | 17.0685
Run 3 Data: |  |  |  | Run 3 Calculations:
Time (seconds) | H2 Volume (ml) | Voltage (V) | Current (A) | Power (W) | Electrical Energy In (J) | Moles H2 (mol) | Chemical Energy Out (kJ) | Efficiency (%)
0 | 50 | 0 | 0 | 0 | 0 | 0.0020482 | 0.48543 | 0
60 | 54 | 11.85 | 0.7 | 8.295 | 497.7 | 0.0022121 | 0.52426 | 105.3372
120 | 58 | 11.85 | 0.8 | 9.48 | 1137.6 | 0.0023759 | 0.5631 | 49.4987
180 | 63 | 11.85 | 0.8 | 9.48 | 1706.4 | 0.0025808 | 0.61164 | 35.8439
240 | 68 | 11.84 | 0.8 | 9.472 | 2273.28 | 0.0027856 | 0.66018 | 29.041
300 | 74 | 11.84 | 0.8 | 9.472 | 2841.6 | 0.0030314 | 0.71843 | 25.2828

## fuel cell data & analysis
Input Parameters:
Room Temperature (K) | 297.7
Room Pressure (atm) | 1
Gas Constant R | 0.082
Energy of H2 (kJ/mol) | 237
Final Efficiencies:
Run 1 | 15.7161
Run 2 | 22.104
Run 3 | 16.6981
Average | 18.1727
Run 1 Data: |  |  |  | Run 1 Calculations:
Time (seconds) | H2 Volume (ml) | Voltage (V) | Current (A) | Power (W) | Electrical Energy In (J) | Moles H2 (mol) | Chemical Energy Out (kJ) | Efficiency (%)
0 | 60 | 0.735 | 0.4 | 0.294 | 0 | 0.0024579 | 0.58251 | 0
60 | 52 | 0.731 | 0.4 | 0.2924 | 17.544 | 0.0021302 | 0.50485 | 3.4751
120 | 48 | 0.731 | 0.4 | 0.2924 | 35.088 | 0.0019663 | 0.46601 | 7.5294
180 | 44 | 0.729 | 0.4 | 0.2916 | 52.488 | 0.0018024 | 0.42718 | 12.2872
240 | 42 | 0.727 | 0.4 | 0.2908 | 69.792 | 0.0017205 | 0.40776 | 17.1159
300 | 38 | 0.72 | 0.4 | 0.288 | 86.4 | 0.0015566 | 0.36893 | 23.4193
360 | 35 | 0.719 | 0.4 | 0.2876 | 103.536 | 0.0014338 | 0.3398 | 30.4697
Run 2 Data: |  |  |  | Run 2 Calculations:
Time (seconds) | H2 Volume (ml) | Voltage (V) | Current (A) | Power (W) | Electrical Energy In (J) | Moles H2 (mol) | Chemical Energy Out (kJ) | Efficiency (%)
0 | 35 | 0.946 | 0 | 0 | 0 | 0.0014338 | 0.3398 | 0
60 | 30 | 0.723 | 0.4 | 0.2892 | 17.352 | 0.0012289 | 0.29126 | 5.9576
120 | 26 | 0.715 | 0.4 | 0.286 | 34.32 | 0.0010651 | 0.25242 | 13.5962
180 | 24 | 0.71 | 0.36 | 0.2556 | 46.008 | 0.00098315 | 0.23301 | 19.7454
240 | 20 | 0.705 | 0.36 | 0.2538 | 60.912 | 0.00081929 | 0.19417 | 31.3702
300 | 17 | 0.609 | 0.36 | 0.21924 | 65.772 | 0.0006964 | 0.16505 | 39.8507
Run 3 Data: |  |  |  | Run 3 Calculations:
Time (seconds) | H2 Volume (ml) | Voltage (V) | Current (A) | Power (W) | Electrical Energy In (J) | Moles H2 (mol) | Chemical Energy Out (kJ) | Efficiency (%)
0 | 17 | 0.966 | 0 | 0 | 0 | 0.0006964 | 0.16505 | 0
60 | 14 | 0.691 | 0.36 | 0.24876 | 14.9256 | 0.0005735 | 0.13592 | 10.9812
120 | 10 | 0.655 | 0.33 | 0.21615 | 25.938 | 0.00040964 | 0.097086 | 26.7166
180 | 8 | 0.438 | 0.21 | 0.09198 | 16.5564 | 0.00032772 | 0.077669 | 21.3167
240 | 7 | 0.289 | 0.14 | 0.04046 | 9.7104 | 0.00028675 | 0.06796 | 14.2884
300 | 5 | 0.217 | 0.11 | 0.02387 | 7.161 | 0.00020482 | 0.048543 | 14.7519
360 | 4 | 0.168 | 0.1 | 0.0168 | 6.048 | 0.00016386 | 0.038834 | 15.5739
420 | 4 | 0.128 | 0.09 | 0.01152 | 4.8384 | 0.00016386 | 0.038834 | 12.4591
480 | 2 | 0.68 | 0.34 | 0.2312 | 110.976 | 8.1929e-05 | 0.019417 | 17.4967
540 | 0 | 0.445 | 0.21 | 0.09345 | 50.463 | 0 | 0 | 0

## analysis
1) The average efficiency of my fuel cell is 18.17%. The average efficiency of the electrolyzer was 29.86%.
2) The efficiency of a battery is about 70%, which is way higher than the electrolyzer/fuel cell efficiency. This means that battery electric vehicles are more efficient. However, the fuel cell could be preferred because it is using renewable energy while electricity is not.
3) I would improve the efficiency of the fuel cell because it has a lower efficiency than the electrolyzer.
4) I would reconnect the wires so I could measure the energy put out by the fan.
5) I would expect the efficiency to increase. There would be heat released and it could be captured and reused.