## Scope
Annual Savings Based on Scale | Inputs
| 20 | tons/year of compostable waste
Method 1 requires 95000 MJ more energy | 0.631 | % average moisture content of waste
| 374 | miles round trip to landfill (Class > 5)
Method 1 emits 6.6 MT more CO2 |  | 7.333 | avg Class 5 > mpg
Costs | Scale 1 Mandate | Scale 2 Volunteer | Scale 3 User Value | Scale 4 No Change
Diversion Percentage | 37% | 24% | 100% | 0%
HSU PT Waste Volume (MT) | 11.4286 | 13.7868 | 0 | 18.1406
HWMA Energy Used (MJ) | 29132.5242 | 35143.9975 | 0 | 46242.1019
HWMA CO2 Emissions (MTCO2e) | 17.2534 | 20.8136 | 0 | 27.3863
Landfill Emissions (MTCO2e) | 8.8376 | 10.6613 | 0 | 14.028
Benefits
Waste Diversion (MT) | 6.712 | 4.3537 | 18.1406 | 0
Anaerobic Digestion Potential (MJ) | -32974.3547 | -21388.7706 | -89119.8775 | 0
AD CO2 Generation (MTCO2e) | 1.8458 | 2.632 | 10.9667 | 0
Waste Combustion Potential (MJ) | -10373.8897 | -6729.0095 | -28037.5398 | 0
Combustion & Residual Emissions (MTCO2e) | 5.873 | 0.82804 | 3.4502 | 0
Flaring Energy Potential (MJ) | -899.0704 | -583.1808 | -2429.9201 | 0
Flaring & Residual Emissions (MTCO2e) | 0.11064 | 0.071764 | 0.071764 | 0
Anaerobic Digestion TOTALS
TOTAL Emissions (MTCO2e) | 27.9368 | 34.1069 | 10.9667 | 41.4143
Net CO2 Reductions | -13.4775 | -7.3074 | -30.4476 | 0
Energy (MJ) | -3841.8305 | 13755.2268 | -89119.8775 | 46242.1019
Energy (Kwh) | -1067.1751 | 3820.8963 | -24755.5215 | 12845.0283
Net Change in Energy | -50083.9324 | -32486.8751 | -135361.9795 | 0
Combustion Diversion TOTALS
TOTAL Emissions (MTCO2e) | 31.964 | 32.3029 | 3.4502 | 41.4143
Net CO2 Reductions | -9.4503 | -9.1114 | -37.9641 | 0
Energy (MJ) | 18758.6345 | 28414.9879 | -28037.5398 | 46242.1019
Energy (Kwh) | 5210.7318 | 7893.0522 | -7788.2055 | 12845.0283
Net Change in Energy | -27483.4674 | -17827.114 | -74279.6417 | 0
Flaring Diversion TOTALS
TOTAL Emissions (MTCO2e) | 26.2016 | 31.5466 | 0.071764 | 41.4143
Net CO2 Reductions | -15.2126 | -9.8677 | -41.3425 | 0
Energy (MJ) | 28233.4538 | 34560.8166 | -2429.9201 | 46242.1019
Energy (Kwh) | 7842.626 | 9600.2268 | -674.9778 | 12845.0283
Net Change in Energy (MJ) | -18008.6482 | -11681.2853 | -48672.022 | 0

## ICE SOURCE INFORMATION (hidden)
INVENTORY OF CARBON&ENERGY
| 6 | (ICE)Version 2.0
SummaryTables
Prof. Geoff Hammond & Craig Jones
January 2011
Sustainable Energy Research Team (SERT)
Department of Mechanical Engineering
University of Bath, UK
The ICE database was originally joint funded under the Carbon Vision Buildings program by:
Full versions of ICE available from: |  |  | www.bath.ac.uk/mech-eng/sert/embodied/

## Method 1
Method 1 | Main Item Class | Item Detail | Mass (kg) | Quantity | MJ/kg (MJ/sqm) | kgCO2/kg | Total MJ | Total kgCO2
| Plastics | Polypropylene, Injection Moulding | 6.6407 | 1 | 115.1 | 3.93 | 764.3416 | 26.0978
| Plastics | General Polyethylene | 0.45351 | 1 | 83.1 | 2.04 | 37.6871 | 0.92517
| Fossil_Fuels | Diesel Gasoline (per gallon) | 654.8039 | 1 | 146.3 | 10.15 | 95797.8036 | 6646.2591
[5 empty] | 0 | 0 | 0 | 0
[5 empty] | 0 | 0 | 0 | 0
[5 empty] | 0 | 0 | 0 | 0
[5 empty] | 0 | 0 | 0 | 0
[5 empty] | 0 | 0 | 0 | 0
[5 empty] | 0 | 0 | 0 | 0
[5 empty] | 0 | 0 | 0 | 0
[5 empty] | 0 | 0 | 0 | 0
[5 empty] | 0 | 0 | 0 | 0
[5 empty] | 0 | 0 | 0 | 0
[5 empty] | 0 | 0 | 0 | 0
[5 empty] | 0 | 0 | 0 | 0
[5 empty] | 0 | 0 | 0 | 0
[5 empty] | 0 | 0 | 0 | 0
[5 empty] | 0 | 0 | 0 | 0
[5 empty] | 0 | 0 | 0 | 0
[5 empty] | 0 | 0 | 0 | 0
[5 empty] | 0 | 0 | 0 | 0
[5 empty] | 0 | 0 | 0 | 0
[5 empty] | 0 | 0 | 0 | 0
[5 empty] | 0 | 0 | 0 | 0
[5 empty] | 0 | 0 | 0 | 0
[5 empty] | 0 | 0 | 0 | 0
[5 empty] | 0 | 0 | 0 | 0
[5 empty] | 0 | 0 | 0 | 0
| Total | [5 empty] | MJ | kgCO2
| Sum of Materials & Transportation | [5 empty] | 96599.8323 | 6673.2821

## Method 2
Method 2 | Main Item Class | Item Detail | Mass (kg) | Quantity | MJ/kg (MJ/sqm) | kgCO2/kg | Total MJ | Total kgCO2
| Plastics | Polypropylene, Injection Moulding | 6.6407 | 1 | 115.1 | 3.93 | 764.3416 | 26.0978
| Plastics | General Polyethylene | 0.45351 | 1 | 83.1 | 2.04 | 37.6871 | 0.92517
| Timber | Sawn Hardwood | 5.7986 | 1 | 10.4 | 0.23 | 60.3054 | 1.3337
| Iron | General Iron | 0.25806 | 1 | 25 | 1.91 | 6.4516 | 0.4929
| Rubber | General Rubber | 1.4958 | 1 | 91 | 2.66 | 136.1195 | 3.9789
| Steel | General - UK (EU) Average Recycled Content | 19.5119 | 1 | 20.1 | 1.37 | 392.1888 | 26.7313
| Electrical_Power_Generation | Humboldt County (kwh) | 118.2609 | 1 | 3.6 | 0.47 | 425.7391 | 55.5826
| Aluminium |  |  |  | 0 | 0 | 0 | 0
[5 empty] | 0 | 0 | 0 | 0
[5 empty] | 0 | 0 | 0 | 0
[5 empty] | 0 | 0 | 0 | 0
[5 empty] | 0 | 0 | 0 | 0
[5 empty] | 0 | 0 | 0 | 0
[5 empty] | 0 | 0 | 0 | 0
[5 empty] | 0 | 0 | 0 | 0
[5 empty] | 0 | 0 | 0 | 0
[5 empty] | 0 | 0 | 0 | 0
[5 empty] | 0 | 0 | 0 | 0
[5 empty] | 0 | 0 | 0 | 0
[5 empty] | 0 | 0 | 0 | 0
[5 empty] | 0 | 0 | 0 | 0
[5 empty] | 0 | 0 | 0 | 0
[5 empty] | 0 | 0 | 0 | 0
[5 empty] | 0 | 0 | 0 | 0
[5 empty] | 0 | 0 | 0 | 0
[5 empty] | 0 | 0 | 0 | 0
[5 empty] | 0 | 0 | 0 | 0
[5 empty] | 0 | 0 | 0 | 0
| Total | [5 empty] | MJ | kgCO2
| Sum of Materials & Transportation | [5 empty] | 1822.8331 | 115.1424

## ICE_v2_Summary_Tables (hidden)
Fossil Fuels |  | The ICE Database - Main Summary Tables
Monocrystalline | INVENTORY OF CARBON & ENERGY (ICE) SUMMARY
| Materials | Embodied Energy & Carbon Coefficients | [8 empty] | Comments
4750 (2590 to 8640) |  | EE - MJ/kg |  |  | EC - kgCO2/kg |  |  | EC - kgCO2e/kg |  |  | EE = Embodied Energy, EC = Embodied Carbon
basic | Aggregate
Embodied carbon estimated from typical UK industrial fuel mix. This is not an ideal method. | General (Gravel or Crushed Rock) | 0.083 |  |  | 0.0048 |  |  | 0.0052 |  |  | Estimated from measured UK industrial fuel consumption data
| Aluminium | Main data source: International Aluminium Institute (IAI) LCA studies (www.world-aluminium.org)
| General Aluminium | 155 |  |  | 8.24 |  |  | 9.16 |  |  | Assumed (UK) ratio of 25.6% extrusions, 55.7% Rolled & 18.7% castings. Worldwide average recycled content of 33%
| General Virgin Aluminium | 218 |  |  | 11.46 |  |  | 12.79
Searchable Materials | General Recycled Aluminium | 29 |  |  | 1.69 |  |  | 1.81
Aggregate | General Cast Aluminium | 159 |  |  | 8.28 |  |  | 9.22 |  |  | Worldwide average recycled content of 33%.
Aluminium | Virgin Cast Aluminium | 226 |  |  | 11.7 |  |  | 13.1
Asphalt | Recycled Cast Aluminium | 25 |  |  | 1.35 |  |  | 1.45
Bitumen | General Extruded Aluminium | 154 |  |  | 8.16 |  |  | 9.08 |  |  | Worldwide average recycled content of 33%.
Brass | Virgin Extruded Aluminium | 214 |  |  | 11.2 |  |  | 12.5
Bricks | Recycled Extruded Aluminium | 34 |  |  | 1.98 |  |  | 2.12
Bronze | General Rolled Aluminium | 155 |  |  | 8.26 |  |  | 9.18 |  |  | Worldwide average recycled content of 33%.
Carpet | Virgin Rolled Aluminium | 217 |  |  | 11.5 |  |  | 12.8
Cement | Recycled Rolled Aluminium | 28 |  |  | 1.67 |  |  | 1.79
Ceramics | Asphalt
Clay | Asphalt, 4% (bitumen) binder content (by mass) | 2.86 |  |  | 0.059 |  |  | 0.066 |  |  | 1.68 MJ/kg Feedstock Energy (Included). Modelled from the bitumen binder content. The fuel consumption of asphalt mixing operations was taken from the Mineral Products Association (MPA). It represents typical UK industrial data. Feedstock energy is from the bitumen content.
Concrete | Asphalt, 5% binder content | 3.39 |  |  | 0.064 |  |  | 0.071 |  |  | 2.10 MJ/kg Feedstock Energy (Included). Comments from 4% mix also apply.
Copper | Asphalt, 6% binder content | 3.93 |  |  | 0.068 |  |  | 0.076 |  |  | 2.52 MJ/kg Feedstock Energy (Included). Comments from 4% mix also apply.
Electrical_Power_Generation | Asphalt, 7% binder content | 4.46 |  |  | 0.072 |  |  | 0.081 |  |  | 2.94 MJ/kg Feedstock Energy (Included). Comments from 4% mix also apply.
Fossil_Fuels | Asphalt, 8% binder content | 5 |  |  | 0.076 |  |  | 0.086 |  |  | 3.36 MJ/kg Feedstock Energy (Included). Comments from 4% mix also apply.
Glass | Bitumen
Insulation | General Bitumen | 51 |  |  | 0.38 - 0.43 (?) |  |  | 0.43 - 0.55 (?) |  |  | 42 MJ/kg Feedstock Energy (Included). Feedstock assumed to be typical energy content of Bitumen. Carbon dioxide emissions are particularly difficult to estimate, range given.
Iron | Brass
Lead | General Brass | 44 |  |  | 2.46 (?) |  |  | 2.64 (?) |  |  | Poor data availability. It is believed that the data may be largely dependent upon ore grade. Poor carbon data, making estimate of embodied carbon difficult.
Lime | General Virgin Brass | 80 |  |  | 4.47 (?) |  |  | 4.80 (?)
Linoleum | General Recycled Brass | 20 |  |  | 1.12 (?) |  |  | 1.20 (?)
Miscellaneous | Bricks
Paint | General (Common Brick) | 3 |  |  | 0.23 |  |  | 0.24
Paper | Single Brick (MJ/brick & kgCO2/brick) | 6.9 |  |  | 0.53 |  |  | 0.55 |  |  | Assuming 2.3 kg per brick.
Plaster | Limestone | 0.85 |  |  | ? |  |  | -
Plastics | Bronze
Rubber | General Bronze | 69 |  |  | 3.73 |  |  | 4 |  |  | Average of the only two references
Sand | Carpet
Sealants_and_Adhesives | General Carpet | 74 (187 per sqm) |  |  | 3.9 (9.8 per sqm) |  |  | - |  |  | For per square meter estimates see material profile. Difficult to estimate, taken from Ref. 94.
Soil | Felt (Hair and Jute) Underlay | 19 |  |  | 0.97 |  |  | - |  |  | Ref. 94.
Steel | Nylon (Polyamide), pile weight 300 g/m2 | 130 MJ per sqm |  |  | 6.7 (GWP) per sqm |  |  | 6.7 (GWP) per sqm |  |  | Total weight of this carpet 1,477 g/m2. See Refs. 277 & 279. These carpets (inc. below) are a tufted surface pile made of 100% nylon (polyamide) with a woven textile backing and flame proofed on the basis of aluminium hydroxide.
Stone | Nylon (Polyamide), pile weight 500 g/m2 | 180 MJ per sqm |  |  | 9.7 (GWP) per sqm |  |  | 9.7 (GWP) per sqm |  |  | Total weight of this carpet 1,837 g/m2. See Refs. 277 & 279
Timber | Nylon (Polyamide), pile weight 700 g/m2 | 230 MJ per sqm |  |  | 12.7 (GWP) per sqm |  |  | 12.7 (GWP) per sqm |  |  | Total weight of this carpet 2,147 g/m2. See Refs. 277 & 279
Tin | Nylon (Polyamide), pile weight 900 g/m2 | 277 MJ per sqm |  |  | 15.6 (GWP) per sqm |  |  | 15.6 (GWP) per sqm |  |  | Total weight of this carpet 2,427 g/m2. See Refs. 277 & 279
Titanium | Nylon (Polyamide), pile weight 1100 g/m2 | 327 MJ per sqm |  |  | 18.4 (GWP) per sqm |  |  | 18.4 (GWP) per sqm |  |  | Total weight of this carpet 2,677 g/m2. See Refs. 277 & 279
Vinyl_Flooring | Carpet tiles, nylon (Polyamide), pile weight 300 g/m2 | 178 MJ per sqm |  |  | 7.75 (GWP) per sqm |  |  | 7.75 (GWP) per sqm |  |  | Total weight of this carpet 4,123 g/m2. See Refs. 277 & 279. These carpet tiles (inc. below) are a tufted surface pile made of 100% nylon (polyamide) fleece-covered bitumen backing and flame-proofed on the basis of aluminium hydroxide
Zinc | Carpet tiles, nylon (Polyamide), pile weight 500 g/m2 | 229 MJ per sqm |  |  | 10.7 (GWP) per sqm |  |  | 10.7 (GWP) per sqm |  |  | Total weight of this carpet 4,373 g/m2. See Refs. 277 & 279
PV_Modules | Carpet tiles, nylon (Polyamide), pile weight 700 g/m2 | 279 MJ per sqm |  |  | 13.7 (GWP) per sqm |  |  | 13.7 (GWP) per sqm |  |  | Total weight of this carpet 4,623 g/m2. See Refs. 277 & 279
Roads | Carpet tiles, nylon (Polyamide), pile weight 900 g/m2 | 328 MJ per sqm |  |  | 16.7 (GWP) per sqm |  |  | 16.7 (GWP) per sqm |  |  | Total weight of this carpet 4,873 g/m2. See Refs. 277 & 279
| Carpet tiles, nylon (Polyamide), pile weight 1100 g/m2 | 378 MJ per sqm |  |  | 19.7 (GWP) per sqm |  |  | 19.7 (GWP) per sqm |  |  | Total weight of this carpet 5,123 g/m2. See Refs. 277 & 279
| Polyethylterepthalate (PET) | 106.5 |  |  | 5.56 |  |  | - |  |  | Includes feedstock energy
| Polypropylene | 95.4 |  |  | 4.98 |  |  | - |  |  | Includes feedstock energy, for per square meter see material profile
| Polyurethane | 72.1 |  |  | 3.76 |  |  | - |  |  | Includes feedstock energy
| Rubber | 67.5 to 140 |  |  | 3.61 to 7.48 |  |  | -
| Saturated Felt Underlay (impregnated with Asphalt or tar) | 31.7 |  |  | 1.65 |  |  | - |  |  | Ref. 94.
| Wool | 106 |  |  | 5.53 |  |  | - |  |  | For per square meter see material profile. See Refs. 63, 201, 202 & 281 (Same author).
Cement
| General (UK weighted average) | 4.5 |  |  | 0.73 |  |  | 0.74 |  |  | Weighted average of all cement consumed within the UK. This includes all factory made cements (CEM I, CEM II, CEM III, CEM IV) and further blending of fly ash and ground granulated blast furnace slag. This data has been estimated from the British Cement Association's factsheets (see Ref. 59). 23% cementitious additions on average.
| Average CEM I Portland Cement, 94% Clinker | 5.5 |  |  | 0.93 |  |  | 0.95 |  |  | This is a standard cement with no cementitious additions (i.e. fly ash or blast furnace slag). Composition 94% clinker, 5% gypsum, 1% minor additional constituents (mac's). This data has been estimated from the British Cement Association's factsheets (see Ref. 59.).
| 6-20% Fly Ash (CEM II/A-V) | 5.28 to 4.51 |  |  | 0.88 (@ 6%) to 0.75 (@ 20%) |  |  | 0.89 to 0.76 |  |  | See material profile for further details.
| 21-35% Fly Ash (CEM II/B-V) | 4.45 to 3.68 |  |  | 0.74 to 0.61 |  |  | 0.75 to 0.62
| 21-35% GGBS (CEM II/B-S) | 4.77 to 4.21 |  |  | 0.76 to 0.64 |  |  | 0.77 to 0.65
| 36-65% GGBS (CEM III/A) | 4.17 to 3.0 |  |  | 0.63 to 0.38 |  |  | 0.64 to 0.39
| 66-80% GGBS (CEM II/B) | 2.96 to 2.4 |  |  | 0.37 to 0.25 |  |  | 0.38 to 0.26
| Fibre Cement Panels - Uncoated | 10.4 |  |  | 1.09 |  |  | - |  |  | Few data points. Selected data modified from Ref. 107.
| Fibre Cement Panels - (Colour) Coated | 15.3 |  |  | 1.28 |  |  | -
| Mortar (1:3 cement:sand mix) | 1.33 |  |  | 0.208 |  |  | 0.221 |  |  | Values estimated from the ICE Cement, Mortar & Concrete Model
| Mortar (1:4) | 1.11 |  |  | 0.171 |  |  | 0.182
| Mortar (1:5) | 0.97 |  |  | 0.146 |  |  | 0.156
| Mortar (1:6) | 0.85 |  |  | 0.127 |  |  | 0.136
| Mortar (1:½:4½ Cement:Lime:Sand mix) | 1.34 |  |  | 0.2 |  |  | 0.213
| Mortar (1:1:6 Cement:Lime:Sand mix) | 1.11 |  |  | 0.163 |  |  | 0.174
| Mortar (1:2:9 Cement:Lime:Sand mix) | 1.03 |  |  | 0.145 |  |  | 0.155
| Cement stabilised soil @ 5% | 0.68 |  |  | 0.06 |  |  | 0.061 |  |  | Assumed 5% cement content.
| Cement stabilised soil @ 8% | 0.83 |  |  | 0.082 |  |  | 0.084 |  |  | Assumed 8% stabiliser contents (6% cement and 2% quicklime)
Ceramics
| General Ceramics | 10 |  |  | 0.66 |  |  | 0.7 |  |  | Very large data range, difficult to select values for general ceramics.
| Ceramic Fittings | 20 |  |  | 1.07 |  |  | 1.14 |  |  | Ref. 1.
| Sanitary Products | 29 |  |  | 1.51 |  |  | 1.61 |  |  | Limited data.
| Tiles and Cladding Panels | 12 |  |  | 0.74 |  |  | 0.78 |  |  | Difficult to select, large range, limited data. See Ref. 292.
Clay
| General Clay (Simple Baked Products) | 3 |  |  | 0.23 |  |  | 0.24 |  |  | General simple baked clay products (inc. terracotta and bricks)
| Clay Tiles | 6.5 |  |  | 0.45 |  |  | 0.48
| Vitrified clay pipe DN 100 & DN 150 | 6.2 |  |  | 0.44 |  |  | 0.46
| Vitrified clay pipe DN 200 & DN 300 | 7 |  |  | 0.48 |  |  | 0.5
| Vitrified clay pipe DN 500 | 7.9 |  |  | 0.52 |  |  | 0.55
Concrete
| General Concrete | 0.75 |  |  | 0.1 |  |  | 0.107 |  |  | It is strongly recommended to avoid selecting a 'general' value for concrete. Selecting data for a specific concrete type (often a ready mix concrete) will give greater accuracy, please see material profile. Assumed cement content 12% by mass.
| 16/20 Mpa | 0.7 |  |  | 0.093 |  |  | 0.1 |  |  | Using UK weighted average cement (more representative of 'typical' concrete mixtures).
| 20/25 MPa | 0.74 |  |  | 0.1 |  |  | 0.107
| 25/30 MPa | 0.78 |  |  | 0.106 |  |  | 0.113
| 28/35 MPa | 0.82 |  |  | 0.112 |  |  | 0.12
| 32/40 MPa | 0.88 |  |  | 0.123 |  |  | 0.132
| 40/50 MPa | 1 |  |  | 0.141 |  |  | 0.151
| % Cement Replacement - Fly Ash | 0% | 15% | 30% | 0% | 15% | 30% | 0% | 15% | 30% | Note 0% is a concrete using a CEM I cement (not typical)
| GEN 0 (6/8 MPa) | 0.55 | 0.52 | 0.47 | 0.071 | 0.065 | 0.057 | 0.076 | 0.069 | 0.061 | Compressive strength designation C6/8 Mpa. 28 day compressive strength under British cube method of 8 MPa, under European cylinder method 6 MPa. Possible uses: Kerb bedding and backing. Data is only cradle to factory gate but beyond this the average delivery distance of ready mix concrete is 8.3 km by road (see Ref. 244).
| GEN 1 (8/10 MPa) | 0.7 | 0.65 | 0.59 | 0.097 | 0.088 | 0.077 | 0.104 | 0.094 | 0.082 | Possible uses: mass concrete, mass fill, mass foundations, trench foundations, blinding, strip footing.
| GEN 2 (12/15 MPa) | 0.76 | 0.71 | 0.64 | 0.106 | 0.098 | 0.087 | 0.114 | 0.105 | 0.093 | -
| GEN 3 (16/20 MPa) | 0.81 | 0.75 | 0.68 | 0.115 | 0.105 | 0.093 | 0.123 | 0.112 | 0.1 | Possible uses: garage floors.
| RC 20/25 (20/25 MPa) | 0.86 | 0.81 | 0.73 | 0.124 | 0.114 | 0.101 | 0.132 | 0.122 | 0.108 | -
| RC 25/30 (25/30 MPa) | 0.91 | 0.85 | 0.77 | 0.131 | 0.121 | 0.107 | 0.14 | 0.13 | 0.115 | Possible uses: reinforced foundations.
| RC 28/35 (28/35 MPa) | 0.95 | 0.9 | 0.82 | 0.139 | 0.129 | 0.116 | 0.148 | 0.138 | 0.124 | Possible uses: reinforced foundations, ground floors.
| RC 32/40 (32/40 MPa) | 1.03 | 0.97 | 0.89 | 0.153 | 0.143 | 0.128 | 0.163 | 0.152 | 0.136 | Possible uses: structural purposes, in situ floors, walls, superstructure.
| RC 40/50 (40/50 MPa) | 1.17 | 1.1 | 0.99 | 0.176 | 0.164 | 0.146 | 0.188 | 0.174 | 0.155 | Possible uses: high strength applications, precasting.
| PAV1 | 0.95 | 0.89 | 0.81 | 0.139 | 0.129 | 0.115 | 0.148 | 0.138 | 0.123 | Possible uses: domestic parking and outdoor paving.
| PAV2 | 1.03 | 0.97 | 0.89 | 0.153 | 0.143 | 0.128 | 0.163 | 0.152 | 0.137 | Possible uses: heavy duty outdoor paving.
| % Cement Replacement - Blast Furnace Slag | 0% | 15% | 30% | 0% | 15% | 30% | 0% | 15% | 30% | Note 0% is a concrete using a CEM I cement
| GEN 0 (6/8 MPa) | 0.55 | 0.48 | 0.41 | 0.071 | 0.056 | 0.042 | 0.076 | 0.06 | 0.045
| GEN 1 (8/10 MPa) | 0.7 | 0.6 | 0.5 | 0.097 | 0.075 | 0.054 | 0.104 | 0.08 | 0.058
| GEN 2 (12/15 MPa) | 0.76 | 0.62 | 0.55 | 0.106 | 0.082 | 0.061 | 0.114 | 0.088 | 0.065
| GEN 3 (16/20 MPa) | 0.81 | 0.69 | 0.57 | 0.115 | 0.09 | 0.065 | 0.123 | 0.096 | 0.07
| RC 20/25 (20/25 MPa) | 0.86 | 0.74 | 0.62 | 0.124 | 0.097 | 0.072 | 0.132 | 0.104 | 0.077
| RC 25/30 (25/30 MPa) | 0.91 | 0.78 | 0.65 | 0.131 | 0.104 | 0.076 | 0.14 | 0.111 | 0.081
| RC 28/35 (28/35 MPa) | 0.95 | 0.83 | 0.69 | 0.139 | 0.111 | 0.082 | 0.148 | 0.119 | 0.088
| RC 32/40 (32/40 MPa) | 1.03 | 0.91 | 0.78 | 0.153 | 0.125 | 0.094 | 0.163 | 0.133 | 0.1
| RC 40/50 (40/50 MPa) | 1.17 | 1.03 | 0.87 | 0.176 | 0.144 | 0.108 | 0.188 | 0.153 | 0.115
| PAV1 | 0.95 | 0.82 | 0.7 | 0.139 | 0.111 | 0.083 | 0.148 | 0.118 | 0.088
| PAV2 | 1.03 | 0.91 | 0.77 | 0.153 | 0.125 | 0.094 | 0.163 | 0.133 | 0.1
COMMENTS
The first column represents standard concrete, created with a CEM I Portland cement. The other columns are estimates based on a direct substitution of fly ash or blast furnace slag in place of the cement content. The ICE Cement, Mortar & Concrete Model was applied. Please see important notes in the concrete material profile.
REINFORCED CONCRETE - Modification Factors
| For reinforcement add this value to the appropriate concrete coefficient for each 100 kg of rebar per m3 of concrete | 1.04 |  |  | 0.072 |  |  | 0.077 |  |  | Add for each 100 kg steel rebar per m3 concrete. Use multiple of this value, i.e. for 150 kg steel use a factor of 1.5 times these values.
| EXAMPLE: Reinforced RC 25/30 MPa (with 110 kg per m3 concrete) | 1.92 MJ/kg (0.78 + 1.04 * 1.1) |  |  | 0.185 kgCO2/kg (0.106 + 0.072 * 1.1) |  |  | 0.198 kgCO2/kg (0.113 + 0.077 * 1.1) |  |  | with 110 kg rebar per m3 concrete. UK weighted average cement. This assumes the UK typical steel scenario (59% recycled content). Please consider if this is in line with the rest of your study (goal and scope) or the requirements of a predefined method.
PRECAST (PREFABRICATED) CONCRETE - Modification Factors
| For precast add this value to the selected coefficient of the appropriate concrete mix | 0.45 |  |  | 0.027 |  |  | 0.029 |  |  | For each 1 kg precast concrete. This example is using a RC 40/50 strength class and is not necessarily indicative of an average precast product. Includes UK recorded plant operations and estimated transportation of the constituents to the factory gate (38km aggregates, estimated 100km cement). Data is only cradle to factory gate but beyond this the average delivery distance of precast is 155km by road (see Ref. 244). UK weighted average cement. See also the new report on precast concrete pipes (Ref 300).
| EXAMPLE: Precast RC 40/50 MPa | 1.50 MJ/kg (1.00 + 0.50) |  |  | 0.168 kgCO2/kg (0.141 + 0.027) |  |  | 0.180 kgCO2/kg (0.151 + 0.029)
| EXAMPLE: Precast RC 40/50 with reinforcement (with 80kg per m ) | 2.33 MJ/kg (1.50 + 1.04 * 0.8) |  |  | 0.229 kgCO2/kg (0.171 + 0.072 * 0.8) |  |  | 0.242 kgCO2/kg (0.180 + 0.077 * 0.8)
CONCRETE BLOCKS (ICE CMC Model Values)
| Block - 8 MPa Compressive Strength | 0.59 |  |  | 0.059 |  |  | 0.063 |  |  | Estimated from the concrete block mix proportions, plus an allowance for concrete block curing, plant operations and transport of materials to factory gate.
| Block - 10 MPa | 0.67 |  |  | 0.073 |  |  | 0.078
| Block -12 MPa | 0.72 |  |  | 0.082 |  |  | 0.088
| Block -13 MPa | 0.83 |  |  | 0.1 |  |  | 0.107
| Autoclaved Aerated Blocks (AAC's) | 3.5 |  |  | 0.24 to 0.375 |  |  | - |  |  | Not ICE CMC model results.
NOMINAL PROPORTIONS METHOD (Volume), Proportions from BS 8500:2006 (ICE Cement, Mortar & Concrete Model Calculations)
| 1:1:2 Cement:Sand:Aggregate | 1.28 |  |  | 0.194 |  |  | 0.206 |  |  | High strength concrete. All of these values were estimated assuming the UK average content of cementitious additions (i.e. fly ash, GGBS) for factory supplied cements in the UK, see Ref. 59, plus the proportions of other constituents.
| 1:1.5:3 | 0.99 |  |  | 0.145 |  |  | 0.155 |  |  | Often used in floor slab, columns & load bearing structure.
| 1:2:4 | 0.82 |  |  | 0.116 |  |  | 0.124 |  |  | Often used in construction of buildings under 3 storeys.
| 1:2.5:5 | 0.71 |  |  | 0.097 |  |  | 0.104
| 1:3:6 | 0.63 |  |  | 0.084 |  |  | 0.09 |  |  | Non-structural mass concrete.
| 1:4:8 | 0.54 |  |  | 0.069 |  |  | 0.074
BY CEM I CEMENT CONTENT - kg CEM I cement content per cubic meter concrete (ICE CMC Model Results)
| 120 kg / m concrete | 0.49 |  |  | 0.06 |  |  | 0.064 |  |  | Assumed density of 2,350 kg/m3. Interpolation of the CEM I cement content is possible. These numbers assume the CEM I cement content (not the total cementitious content, i.e. they do not include cementitious additions). They may also be used for fly ash mixtures without modification, but they are likely to slightly underestimate mixtures that have additional GGBS due to the higher embodied energy and carbon of GGBS (in comparison to aggregates and fly ash).
| 200 kg / m concrete | 0.67 |  |  | 0.091 |  |  | 0.097
| 300 kg / m concrete | 0.91 |  |  | 0.131 |  |  | 0.14
| 400kg / m concrete | 1.14 |  |  | 0.17 |  |  | 0.181
| 500 kg / m concrete | 1.37 |  |  | 0.211 |  |  | 0.224
MISCELLANEOUS VALUES
| Fibre-Reinforced | 7.75 (?) |  |  | 0.45 (?) |  |  | - |  |  | Literature estimate, likely to vary widely. High uncertainty.
| Very High GGBS Mix | 0.66 |  |  | 0.049 |  |  | 0.05 |  |  | Data based on Lafarge 'Envirocrete', which is a C28/35 MPa, very high GGBS replacement value concrete
Copper
| General EU Tube & Sheet Copper | 42 |  |  | 2.6 |  |  | 2.71 |  |  | EU production data, estimated from Kupfer Institut LCI data. 37% recycled content (the 3 year world average). World average data is expected to be higher than these values.
| Virgin EU Tube & Sheet Copper | 57 |  |  | 3.65 |  |  | 3.81
| Recycled EU Tube & Sheet Copper | 16.5 |  |  | 0.8 |  |  | 0.84
| Recycled from high grade scrap | 18 |  |  | 1.1 (?) | [5 empty] | Uncertain, difficult to estimate with the data available.
| Recycled from low grade scrap | 50 |  |  | 3.1 (?)
Electrical_Power_Generation
| Humboldt County (kwh) | 3.6 |  |  | 0.47
Fossil_Fuels
| Diesel Gasoline (per gallon) | 146.3 |  |  | 10.15 |  |  | 10.15
| Diesel Gasoline (per kg) | 15.07
Glass
| Primary Glass | 15 |  |  | 0.86 |  |  | 0.91 |  |  | Includes process CO2 emissions from primary glass manufacture.
| Secondary Glass | 11.5 |  |  | 0.55 |  |  | 0.59 |  |  | EE estimated from Ref 115.
| Fibreglass (Glasswool) | 28 |  |  | 1.54 |  |  | - |  |  | Large data range, but the selected value is inside a small band of frequently quoted values.
| Toughened | 23.5 |  |  | 1.27 |  |  | 1.35 |  |  | Only three data sources
Insulation
| General Insulation | 45 |  |  | 1.86 |  |  | - |  |  | Estimated from typical market shares. Feedstock Energy 16.5 MJ/kg (Included)
| Cellular Glass | 27 |  |  | - |  |  | - |  |  | Ref. 54.
| Cellulose | 0.94 to 3.3 |  |  | - |  |  | -
| Cork | 4 |  |  | 0.19 |  |  | - |  |  | Ref. 55.
| Fibreglass (Glasswool) | 28 |  |  | 1.35 |  |  | - |  |  | Poor data difficult to select appropriate value
| Flax (Insulation) | 39.5 |  |  | 1.7 |  |  | - |  |  | Ref. 2. 5.97 MJ/kg Feedstock Energy (Included)
| Mineral wool | 16.6 |  |  | 1.2 |  |  | 1.28
| Paper wool | 20.17 |  |  | 0.63 |  |  | - |  |  | Ref. 2
| Polystyrene | See Plastics |  |  | See Plastics |  |  | - |  |  | see plastics
| Polyurethane | See Plastics |  |  | See Plastics |  |  | - |  |  | see plastics
| Rockwool | 16.8 |  |  | 1.05 |  |  | 1.12 |  |  | Cradle to Grave
| Woodwool (loose) | 10.8 |  |  | - |  |  | - |  |  | Ref. 205.
| Woodwool (Board) | 20 |  |  | 0.98 |  |  | - |  |  | Ref. 55.
| Wool (Recycled) | 20.9 |  |  | - |  |  | - |  |  | Refs. 63, 201, 202 & 281.
Iron
| General Iron | 25 |  |  | 1.91 |  |  | 2.03 |  |  | It was difficult to estimate the embodied energy and carbon of iron with the data available.
Lead
| General Lead | 25.21 |  |  | 1.57 |  |  | 1.67 |  |  | Allocated (divided) on a mass basis, assumes recycling rate of 61%
| Virgin Lead | 49 |  |  | 3.18 |  |  | 3.37
| Recycled Lead | 10 |  |  | 0.54 |  |  | 0.58 |  |  | Scrap batteries are a main feedstock for recycled lead
Lime
| General Lime | 5.3 |  |  | 0.76 |  |  | 0.78 |  |  | Embodied carbon was difficult to estimate
Linoleum
| General Linoleum | 25 |  |  | 1.21 |  |  | - |  |  | Data difficult to select, large data range.
Miscellaneous
| Asbestos | 7.4 |  |  | - |  |  | - |  |  | Ref. 4.
| Calcium Silicate Sheet | 2 |  |  | 0.13 |  |  | - |  |  | Ref. 55.
| Chromium | 83 |  |  | 5.39 |  |  | - |  |  | Ref. 22.
| Cotton, Padding | 27.1 |  |  | 1.28 |  |  | - |  |  | Ref. 38.
| Cotton, Fabric | 143 |  |  | 6.78 |  |  | - |  |  | Ref. 38.
| Damp Proof Course/Membrane | 134 (?) |  |  | 4.2 (?) |  |  | - |  |  | Uncertain estimate.
| Felt General | 36 |  |  | - |  |  | -
| Flax | 33.5 |  |  | 1.7 |  |  | - |  |  | Ref. 2.
| Fly Ash | 0.1 |  |  | 0.008 |  |  | - |  |  | No allocation from fly ash producing system.
| Grit | 0.12 |  |  | 0.01 |  |  | - |  |  | Ref. 114.
| Ground Limestone | 0.62 |  |  | 0.032 |  |  | -
| Carpet Grout | 30.8 |  |  | - |  |  | - |  |  | Ref. 169.
| Glass Reinforced Plastic - GRP - Fibreglass | 100 |  |  | 8.1 |  |  | - |  |  | Ref. 1.
| Lithium | 853 |  |  | 5.3 |  |  | - |  |  | Ref. 22.
| Mandolite | 63 |  |  | 1.4 |  |  | - |  |  | Ref. 1.
| Mineral Fibre Tile (Roofing) | 37 |  |  | 2.7 |  |  | - |  |  | Ref. 1.
| Manganese | 52 |  |  | 3.5 |  |  | - |  |  | Ref. 22.
| Mercury | 87 |  |  | 4.94 |  |  | - |  |  | Ref. 22.
| Molybedenum | 378 |  |  | 30.3 |  |  | - |  |  | Ref. 22.
| Nickel | 164 |  |  | 12.4 |  |  | - |  |  | Ref. 114.
| Perlite - Expanded | 10 |  |  | 0.52 |  |  | - |  |  | Ref. 114.
| Perlite - Natural | 0.66 |  |  | 0.03 |  |  | - |  |  | Ref. 114.
| Quartz powder | 0.85 |  |  | 0.02 |  |  | - |  |  | Ref. 114.
| Shingle | 11.3 |  |  | 0.3 |  |  | - |  |  | Ref. 70.
| Silicon | 2355 |  |  | - |  |  | - |  |  | Ref. 167.
| Slag (GGBS) | 1.6 |  |  | 0.083 |  |  | - |  |  | Ground Granulated Blast Furnace Slag (GGBS), economic allocation.
| Silver | 128.2 |  |  | 6.31 |  |  | - |  |  | Ref. 148.
| Straw | 0.24 |  |  | 0.01 |  |  | - |  |  | Refs. 63, 201, 202 & 281.
| Terrazzo Tiles | 1.4 |  |  | 0.12 |  |  | - |  |  | Ref. 1.
| Vanadium | 3710 |  |  | 228 |  |  | - |  |  | Ref. 22.
| Vermiculite - Expanded | 7.2 |  |  | 0.52 |  |  | - |  |  | Ref. 114.
| Vermiculite - Natural | 0.72 |  |  | 0.03 |  |  | - |  |  | Ref. 114.
| Vicuclad | 70 |  |  | - |  |  | - |  |  | Ref. 1.
| Water | 0.01 |  |  | 0.001 |  |  | -
| Wax | 52 |  |  | - |  |  | - |  |  | Ref. 169.
| Wood stain/Varnish | 50 |  |  | 5.35 |  |  | - |  |  | Ref. 1.
| Yttrium | 1470 |  |  | 84 |  |  | - |  |  | Ref. 22.
| Zirconium | 1610 |  |  | 97.2 |  |  | - |  |  | Ref. 22.
Paint
| General | 70 |  |  | 2.42 |  |  | 2.91 |  |  | Large variations in data, especially for embodied carbon. Includes feedstock energy. Water based paints have a 70% market share. Water based paint has a lower embodied energy than solvent based paint.
| EXAMPLE: Single Coat | 10.5 MJ/Sqm |  |  | 0.36 kgCO2/Sqm |  |  | 0.44 |  |  | Assuming 6.66 Sqm Coverage per kg
| EXAMPLE: Double Coat | 21.0 MJ/Sqm |  |  | 0.73 kgCO2/Sqm |  |  | 0.87 |  |  | Assuming 3.33 Sqm Coverage per kg
| EXAMPLE: Triple Coat | 31.5 MJ/Sqm |  |  | 1.09 kgCO2/Sqm |  |  | 1.31 |  |  | Assuming 2.22 Sqm Coverage per kg
| Waterborne Paint | 59 |  |  | 2.12 |  |  | 2.54 |  |  | Waterborne paint has a 70% of market share. Includes feedstock energy.
| Solventborne Paint | 97 |  |  | 3.13 |  |  | 3.76 |  |  | Solventborne paint has a 30% share of the market. Includes feedstock energy. It was difficult to estimate carbon emissions for Solventborne paint.
Paper
| Paperboard (General for construction use) | 24.8 |  |  | 1.29 |  |  | - |  |  | Excluding calorific value (CV) of wood, excludes carbon sequestration or biogenic carbon storage.
| Fine Paper | 28.2 |  |  | 1.49 |  |  | - |  |  | Excluding CV of wood, excludes carbon sequestration
| EXAMPLE: 1 packet A4 paper | 70.5 |  |  | 3.73 |  |  | - |  |  | Standard 80g/sqm printing paper, 500 sheets a pack.
| Wallpaper | 36.4 |  |  | 1.93 |  |  | - |  |  | Doesn't include printing.
Plaster
| General (Gypsum) | 1.8 |  |  | 0.12 |  |  | 0.13 |  |  | Problems selecting good value, inconsistent figures, West et al believe this is because of past aggregation of EE with cement
| Plasterboard | 6.75 |  |  | 0.38 |  |  | 0.39 |  |  | See Ref [WRAP] for further info on GWP data, including disposal impacts which are significant for Plasterboard.
| Plastics | Main data source: Plastics Europe (www.plasticseurope.org) ecoprofiles
| General Plastic | 80.5 |  |  | 2.73 |  |  | 3.31 |  |  | 35.6 MJ/kg Feedstock Energy (Included). Determined by the average use of each type of plastic used in the European construction industry.
| ABS | 95.3 |  |  | 3.05 |  |  | 3.76 |  |  | 48.6 MJ/kg Feedstock Energy (Included)
| General Polyethylene | 83.1 |  |  | 2.04 |  |  | 2.54 |  |  | 54.4 MJ/kg Feedstock Energy (Included). Based on average consumption of types of polyethylene in European construction.
| High Density Polyethylene (HDPE) Resin | 76.7 |  |  | 1.57 |  |  | 1.93 |  |  | 54.3 MJ/kg Feedstock Energy (Included). Doesn’t include the final fabrication.
| HDPE Pipe | 84.4 |  |  | 2.02 |  |  | 2.52 |  |  | 55.1 MJ/kg Feedstock Energy (Included)
| Low Density Polyethylene (LDPE) Resin | 78.1 |  |  | 1.69 |  |  | 2.08 |  |  | 51.6 MJ/kg Feedstock Energy (Included). Doesn't include the final fabrication.
| LDPE Film | 89.3 |  |  | 2.13 |  |  | 2.6 |  |  | 55.2 MJ/kg Feedstock Energy (Included)
| Nylon (Polyamide) 6 Polymer | 120.5 |  |  | 5.47 |  |  | 9.14 |  |  | 38.6 MJ/kg Feedstock Energy (Included). Doesn’t include final fabrication. Plastics Europe state that two thirds of nylon is used as fibres (textiles, carpets…etc) in Europe and that most of the remainder as injection mouldings. Dinitrogen monoxide and methane emissions are very significant contributors to GWP.
| Nylon (polyamide) 6,6 Polymer | 138.6 |  |  | 6.54 |  |  | 7.92 |  |  | 50.7 MJ/kg Feedstock Energy (Included). Doesn’t include final fabrication (i.e. injection moulding). See comments for Nylon 6 polymer.
| Polycarbonate | 112.9 |  |  | 6.03 |  |  | 7.62 |  |  | 36.7 MJ/kg Feedstock Energy (Included). Doesn’t include final fabrication.
| Polypropylene, Orientated Film | 99.2 |  |  | 2.97 |  |  | 3.43 |  |  | 55.7 MJ/kg Feedstock Energy (Included).
| Polypropylene, Injection Moulding | 115.1 |  |  | 3.93 |  |  | 4.49 |  |  | 54 MJ/kg Feedstock Energy (Included). If biomass benefits are included the CO2 may reduce to 3.85 kgCO2/kg, and GWP down to 4.41 kg CO2e/kg.
| Expanded Polystyrene | 88.6 |  |  | 2.55 |  |  | 3.29 |  |  | 46.2 MJ/kg Feedstock Energy (Included)
| General Purpose Polystyrene | 86.4 |  |  | 2.71 |  |  | 3.43 |  |  | 46.3 MJ/kg Feedstock Energy (Included)
| High Impact Polystyrene | 87.4 |  |  | 2.76 |  |  | 3.42 |  |  | 46.4 MJ/kg Feedstock Energy (Included)
| Thermoformed Expanded Polystyrene | 109.2 |  |  | 3.45 |  |  | 4.39 |  |  | 49.7 MJ/kg Feedstock Energy (Included)
| Polyurethane Flexible Foam | 102.1 |  |  | 4.06 |  |  | 4.84 |  |  | 33.47 MJ/kg Feedstock Energy (Included). Poor data availability for feedstock energy.
| Polyurethane Rigid Foam | 101.5 |  |  | 3.48 |  |  | 4.26 |  |  | 37.07 MJ/kg Feedstock Energy (Included). Poor data availability for feedstock energy.
| PVC General | 77.2 |  |  | 2.61 |  |  | 3.1 |  |  | 28.1 MJ/kg Feedstock Energy (Included). Based on market average consumption of types of PVC in the European construction industry.
| PVC Pipe | 67.5 |  |  | 2.56 |  |  | 3.23 |  |  | 24.4 MJ/kg Feedstock Energy (Included). If biomass benefits are included the CO2 may reduce to 2.51 kgCO2/kg, and GWP down to 3.23 kg CO2e/kg.
| Calendered Sheet PVC | 68.6 |  |  | 2.61 |  |  | 3.19 |  |  | 24.4 MJ/kg Feedstock Energy (Included). If biomass benefits are included the CO2 may reduce to 2.56 kgCO2/kg, and GWP down to 3.15 kg CO2e/kg.
| PVC Injection Moulding | 95.1 |  |  | 2.69 |  |  | 3.3 |  |  | 35.1 MJ/kg Feedstock Energy (Included). If biomass benefits are included the CO2 may reduce to 2.23 kgCO2/kg, and GWP down to 2.84 kg CO2e/kg.
| UPVC Film | 69.4 |  |  | 2.57 |  |  | 3.16 |  |  | 25.3 MJ/kg Feedstock Energy (Included)
Rubber
| General Rubber | 91 |  |  | 2.66 |  |  | 2.85 |  |  | 40 MJ/kg Feedstock Energy (Included)
Sand
| General Sand | 0.081 |  |  | 0.0048 |  |  | 0.0051 |  |  | Estimated from real UK industrial fuel consumption data
Sealants_and_Adhesives
| Epoxide Resin | 137 |  |  | 5.7 |  |  | - |  |  | 42.6 MJ/kg Feedstock Energy (Included). Source: www.plasticseurope.org
| Mastic Sealant | 62 to 200 |  |  | - |  |  | -
| Melamine Resin | 97 |  |  | 4.19 |  |  | - |  |  | Feedstock energy 18 MJ/kg - estimated from Ref 34.
| Phenol Formaldehyde | 88 |  |  | 2.98 |  |  | - |  |  | Feedstock energy 32 MJ/kg - estimated from Ref 34.
| Urea Formaldehyde | 70 |  |  | 2.76 |  |  | - |  |  | Feedstock energy 18 MJ/kg - estimated from Ref 34.
Soil
| General (Rammed Soil) | 0.45 |  |  | 0.023 |  |  | 0.024
| Cement stabilised soil @ 5% | 0.68 |  |  | 0.06 |  |  | 0.061 |  |  | Assumed 5% cement content.
| Cement stabilised soil @ 8% | 0.83 |  |  | 0.082 |  |  | 0.084 |  |  | Assumed 8% stabiliser content (6% cement and 2% lime).
| GGBS stabilised soil | 0.65 |  |  | 0.045 |  |  | 0.047 |  |  | Assumed 8% stabiliser content (8% GGBS and 2% lime).
| Fly ash stabilised soil | 0.56 |  |  | 0.039 |  |  | 0.041 |  |  | Assumed 10% stabiliser content (8% fly ash and 2% lime).
| Steel | Main data source: International Iron & Steel Institute (IISI) LCA studies (www.worldsteel.org)
UK (EU) STEEL DATA - EU average recycled content - See material profile (and Annex on recycling methods) for usage guide
| General - UK (EU) Average Recycled Content | 20.1 |  |  | 1.37 |  |  | 1.46 |  |  | EU 3-average recycled content of 59%. Estimated from UK's consumption mixture of types of steel (excluding stainless). All data doesn't include the final cutting of the steel products to the specified dimensions or further fabrication activities. Estimated from World Steel Association (Worldsteel) LCA data.
| General Virgin Steel UK (EU) Average Recycled Content | 35.4 |  |  | 2.71 |  |  | 2.89
| General Recycled Steel UK (EU) Average Recycled Content | 9.4 |  |  | 0.44 |  |  | 0.47 |  |  | Could not collect strong statistics on consumption mix of EU 3-average recycled content of 59%recycled steel.
| General Bar & rod - UK (EU) Average Recycled Content | 17.4 |  |  | 1.31 |  |  | 1.4 |  |  | EU 3-average recycled content of 59%
| Bar & Rod Virgin Steel UK (EU) Average Recycled Content | 29.2 |  |  | 2.59 |  |  | 2.77
| Bar & Rod Recycled Steel UK (EU) Average Recycled Content | 8.8 |  |  | 0.42 |  |  | 0.45
| General Coil (Sheet) - UK (EU) Average Recycled Content | 18.8 |  |  | 1.3 |  |  | 1.38 |  |  | Effective recycled content because recycling route is not typical. EU 3-average recycled content of 59%
| Virgin Coil (Sheet) Steel UK (EU) Average Recycled Content | 32.8 |  |  | 2.58 |  |  | 2.74
| Recycled Coil (Sheet) Steel UK (EU) Average Recycled Content | Not Typical Production Route
| Coil (Sheet), Galvanised - UK (EU) Average Recycled Content | 22.6 |  |  | 1.45 |  |  | 1.54 |  |  | Effective recycled content because recycling route is not typical. EU 3-average recycled content of 59%
| Virgin Coil (Sheet) Steel | 40 |  |  | 2.84 |  |  | 3.01
| Engineering steel - Recycled | 13.1 |  |  | 0.68 |  |  | 0.72
| General Pipe- UK (EU) Average Recycled Content | 19.8 |  |  | 1.37 |  |  | 1.45 |  |  | Effective recycled content because recycling route is not typical. EU 3-average recycled content of 59%
| Virgin Pipe- UK (EU) Average Recycled Content | 34.7 |  |  | 2.71 |  |  | 2.87
| Recycled Pipe- UK (EU) Average Recycled Content | Not Typical Production Route
| General Plate- UK (EU) Average Recycled Content | 25.1 |  |  | 1.55 |  |  | 1.66 |  |  | Effective recycled content because recycling route is not typical. EU 3-average recycled content of 59%
| Virgin Plate- UK (EU) Average Recycled Content | 45.4 |  |  | 3.05 |  |  | 3.27
| Recycled Plate- UK (EU) Average Recycled Content | Not Typical Production Route
| Section- UK (EU) Average Recycled Content | 21.5 |  |  | 1.42 |  |  | 1.53
| Virgin Section- UK (EU) Average Recycled Content | 38 |  |  | 2.82 |  |  | 3.03
| Recycled Section- UK (EU) Average Recycled Content | 10 |  |  | 0.44 |  |  | 0.47
| Wire - Virgin | 36 |  |  | 2.83 (?) |  |  | 3.02
| Stainless | 56.7 |  |  | 6.15 | [5 empty] | World average data from the Institute of Stainless Steel Forum (ISSF) life cycle inventory data. Selected data is for the most popular grade (304). Stainless steel does not have separate primary and recycled material production routes.
OTHER STEEL DATA - 'R.O.W' and 'World' average recycled contents - See material profile (and Annex on recycling methods) for usage guide
| General - R.O.W. Avg. Recy. Cont. | 26.2 |  |  | 1.9 |  |  | 2.03 |  |  | Rest of World (non-E.U.) consumption of steel. 3 year average recycled content of 35.5%.
| General - World Avg. Recy. Cont. | 25.3 |  |  | 1.82 |  |  | 1.95 |  |  | Whole world 3 year average recycled content of 39%.
| Bar & rod - R.O.W. Avg. Recy. Cont. | 22.3 |  |  | 1.82 |  |  | 1.95 |  |  | Comments above apply. See material profile for further information.
| Bar & rod - World Avg. Recy. Cont. | 21.6 |  |  | 1.74 |  |  | 1.86
| Coil - R.O.W. Avg. Recy. Cont. | 24.4 |  |  | 1.81 |  |  | 1.92
| Coil - World Avg. Recy. Cont. | 23.5 |  |  | 1.74 |  |  | 1.85
| Coil, Galvanised - R.O.W. Avg. Recy. Cont. | 29.5 |  |  | 2 |  |  | 2.12
| Coil, Galvanised - World Avg. Recy. Cont. | 28.5 |  |  | 1.92 |  |  | 2.03
| Pipe - R.O.W. Avg. Recy. Cont. | 25.8 |  |  | 1.9 |  |  | 2.01
| Pipe - World Avg. Recy. Cont. | 24.9 |  |  | 1.83 |  |  | 1.94
| Plate - R.O.W. Avg. Recy. Cont. | 33.2 |  |  | 2.15 |  |  | 2.31
| Plate - World Avg. Recy. Cont. | 32 |  |  | 2.06 |  |  | 2.21
| Section - R.O.W. Avg. Recy. Cont. | 28.1 |  |  | 1.97 |  |  | 2.12
| Section - World Avg. Recy. Cont. | 27.1 |  |  | 1.89 |  |  | 2.03
| Stone | Data on stone was difficult to select, with high standard deviations and data ranges.
| General | 1.26 |  |  | 0.073 (?) |  |  | 0.079 |  |  | ICE database average (statistic), uncertain. See material profile.
| Granite | 11 |  |  | 0.64 |  |  | 0.7 |  |  | Estimated from Ref 116.
| Limestone | 1.5 |  |  | 0.087 |  |  | 0.09 |  |  | Estimated from Ref 188.
| Marble | 2 |  |  | 0.116 |  |  | 0.13
| Marble tile | 3.33 |  |  | 0.192 |  |  | 0.21 |  |  | Ref. 40.
| Sandstone | 1 |  |  | 0.058 (?) |  |  | 0.06 |  |  | Uncertain estimate based on Ref. 262.
| Shale | 0.03 |  |  | 0.002 |  |  | 0.002
| Slate | 0.1 to 1.0 |  |  | 0.006 to 0.058 |  |  | 0.007 to 0.063 |  |  | Large data range
| Timber | Note: These values were difficult to estimate because timber has a high data variability. These values exclude the energy content of the wooden product (the Calorific Value (CV) from burning). See the material profile for guidance on the new data structure for embodied carbon (i.e. split into foss and bio)
| General | 10 |  |  | 0.30fos+0.41bio |  |  | 0.31fos+0.41bio |  |  | Estimated from UK consumption mixture of timber products in 2007 (Timber Trade Federation statistics). Includes 4.3 MJ bio-energy. All values do not include the CV of timber product and exclude carbon storage.
| Glue Laminated timber | 12 |  |  | 0.39fos+0.45bio |  |  | 0.42fos+0.45bio |  |  | Includes 4.9 MJ bio-energy.
| Hardboard | 16 |  |  | 0.54fos+0.51bio |  |  | 0.58fos+0.51bio |  |  | Hardboard is a type of fibreboard with a density above 800 kg/m3. Includes 5.6 MJ bio-energy.
| Laminated Veneer Lumber | 9.5 |  |  | 0.31fos+0.32bio |  |  | 0.33fos+0.32bio |  |  | Ref 150. Includes 3.5 MJ bio-energy.
| MDF | 11 (?) |  |  | 0.37fos+0.35bio |  |  | 0.39fos+0.35bio |  |  | Wide density range (350-800 kg/m3). Includes 3.8 MJ bio-energy.
| Oriented Strand Board (OSB) | 15 |  |  | 0.42fos+0.54bio |  |  | 0.45fos+0.54bio |  |  | Estimated from Refs. 103 and 150. Includes 5.9 MJ bio-energy.
| Particle Board | 14.5 |  |  | 0.52fos+0.32bio |  |  | 0.54fos+0.32bio |  |  | Very large data range, difficult to select appropriate values. Modified from CORRIM reports. Includes 3.2 MJ bio-energy (uncertain estimate).
| Plywood | 15 |  |  | 1.07 | F&B |  | 1.1 | F&B |  | Includes 7.1 MJ bio-energy.
| Sawn Hardwood | 10.4 |  |  | 0.23 |  |  | 0.24 | F Only |  | It was difficult to select values for hardwood, the data was estimated from the CORRIM studies (Ref. 88). Includes 6.3 MJ bio-energy.
| Sawn Softwood | 7.4 |  |  | 0.58 | (F&B) |  | 0.59 | F&B |  | Includes 4.2 MJ bio-energy.
| Veneer Particleboard (Furniture) | 23 | fossil&bio |  |  |  |  | (?) |  |  | Unknown split of fossil based and biogenic fuels.
Tin
| Tin Coated Plate (Steel) | 19.2 to 54.7 |  |  | 1.04 to 2.95 |  |  | -
| General Tin | 250 |  |  | 13.5 |  |  | 14.47 |  |  | lack of modern data, large data range
Titanium
| Virgin Titanium | 361 to 745 |  |  | 19.2 to 39.6 (??) |  |  | 20.6 to 42.5 (??) |  |  | lack of modern data, large data range, small sample size
| Recycled Titanium | 258 |  |  | 13.7 (??) |  |  | 14.7 (??) |  |  | lack of modern data, large data range, small sample size
Vinyl Flooring
| General Vinyl Flooring | 68.6 |  |  | 2.61 |  |  | 3.19 |  |  | 23.58 MJ/kg Feedstock Energy (Included), Same value as PVC calendered sheet. Note: the book version of ICE contains the wrong values. These values are up to date
| Vinyl Composite Tiles (VCT) | 13.7 |  |  | - |  |  | - |  |  | Ref. 94.
Zinc
| General Zinc | 53.1 |  |  | 2.88 |  |  | 3.09 |  |  | Uncertain carbon estimates, currently estimated from typical UK industrial fuel mix. Recycled content of general Zinc 30%.
| Virgin Zinc | 72 |  |  | 3.9 |  |  | 4.18
| Recycled Zinc | 9 |  |  | 0.49 |  |  | 0.52
Miscellaneous (No material profiles):
|  | Embodied Energy - MJ |  |  | Embodied Carbon - Kg CO2
| PV_Modules | MJ/sqm |  |  | Kg CO2/sqm
| Monocrystalline | 4750 (2590 to 8640) |  |  | 242 (132 to 440) |  |  | - |  |  | Embodied carbon estimated from typical UK industrial fuel mix. This is not an ideal method.
| Polycrystalline | 4070 (1945 to 5660) |  |  | 208 (99 to 289) |  |  | -
| Thin Film | 1305 (775 to 1805) |  |  | 67 (40 to 92) |  |  | -
| Roads | Main data source: ICE reference number 147
| Asphalt road - Hot construction method - 40 yrs | 2,509 MJ/Sqm |  |  | 93 KgCO2/Sqm |  |  | 99 KgCO2/Sqm |  |  | 730 MJ/Sqm Feedstock Energy (Included). For more detailed data see reference 147. (Swedish study). The data in this report was modified to fit within the ICE framework. Includes all sub-base layers to construct a road. Sum of construction, maintenance, operation.
| Construction | 1,069 MJ/Sqm |  |  | 30.9 KgCO2/Sqm |  |  | 32.8 KgCO2/Sqm |  |  | 480 MJ/Sqm Feedstock Energy (Included)
| Maintenance - 40 yrs | 471 MJ/Sqm |  |  | 11.6 KgCO2/Sqm |  |  | 12.3 KgCO2/Sqm |  |  | 250 MJ/Sqm Feedstock Energy (Included)
| Operation - 40 yrs | 969 MJ/Sqm |  |  | 50.8 KgCO2/Sqm |  |  | 54.0 KgCO2/Sqm |  |  | Swedish scenario of typical road operation, includes street and traffic lights (95% of total energy), road clearing, sweeping, gritting and snow clearing.
| Asphalt road - Cold construction method - 40 yrs | 3,030 MJ/Sqm |  |  | 91 KgCO2/Sqm |  |  | 97 KgCO2/Sqm |  |  | 1,290 MJ/kg Feedstock Energy (Included). Sum of construction, maintenance, operation.
| Construction | 825 MJ/Sqm |  |  | 26.5 KgCO2/Sqm |  |  | 28.2 KgCO2/Sqm |  |  | 320 MJ/Sqm Feedstock Energy (Included)
| Maintenance - 40 yrs | 1,556 MJ/Sqm |  |  | 13.9 KgCO2/Sqm |  |  | 14.8 KgCO2/Sqm |  |  | 970 MJ/Sqm Feedstock Energy (Included)
| Operation - 40 yrs | 969 MJ/Sqm |  |  | 50.8 KgCO2/Sqm |  |  | 54.0 KgCO2/Sqm |  |  | See hot rolled asphalt.
| Concrete road - 40 yrs | 2,084 MJ/Sqm |  |  | 142 KgCO2/Sqm |  |  | - |  |  | Sum of construction, maintenance, operation.
| Construction | 885 MJ/Sqm |  |  | 77 KgCO2/Sqm |  |  | -
| Maintenance - 40 yrs | 230 MJ/Sqm |  |  | 14.7 KgCO2/Sqm |  |  | -
| Operation - 40 yrs | 969 MJ/Sqm |  |  | 50.8 KgCO2/Sqm |  |  | - |  |  | Swedish scenario of typical road operation, includes street and traffic lights (95% of total energy), and also road clearing, sweeping, gritting and snow clearing.
Note: The above data for roads were based on a single reference (ref 145). There were other references available but it was not possible to process the reports into useful units (per sqm). One of the other references indicates a larger difference between concrete and asphalt roads than the data above. If there is a particular interest in roads the reader is recommended to review the literature in further detail.
| Windows | MJ per Window
| 1.2mx1.2m Single Glazed Timber Framed Unit | 286 |  |  | 14.6 (?) |  |  | - |  |  | Embodied carbon estimated from typical UK industrial fuel mix
| 1.2mx1.2m Double Glazed (Air or Argon Filled): | -- |  |  | -- |  |  | -
| Aluminium Framed | 5470 |  |  | 279 |  |  | -
| PVC Framed | 2150 to 2470 |  |  | 110 to 126 |  |  | -
| Aluminium -Clad Timber Framed | 950 to 1460 |  |  | 48 to 75 |  |  | -
| Timber Framed | 230 to 490 |  |  | 12 to 25 |  |  | -
| Krypton Filled Add: | 510 |  |  | 26 |  |  | -
| Xenon Filled Add: | 4500 |  |  | 229 |  |  | -
NOTE: Not all of the data could be converted to full GHG's. It was estimated from the fuel use only (i.e. Not including any process related emissions) the full CO2e is approximately 6 percent higher than the CO2 only value of embodied carbon. This is for the average mixture of fuels used in the UK industry.
Note on L180: jukes: (per gallon) USEPA, Direct Emissions from Mobile Combustion Sources, CLIMATE LEADERS GREENHOUSE GAS INVENTORY PROTOCOL CORE MODULE GUIDANCE, May 2008, EPA430-K-08-004 www.epa.gov/climateleaders Ofﬁce of Air and Radiation, http://www.epa.gov/climateleadership/documents/resources/mobilesource_guidance.pdf
Note on I180: jukes: (per gallon) USEPA, Direct Emissions from Mobile Combustion Sources, CLIMATE LEADERS GREENHOUSE GAS INVENTORY PROTOCOL CORE MODULE GUIDANCE, May 2008, EPA430-K-08-004 www.epa.gov/climateleaders Ofﬁce of Air and Radiation, http://www.epa.gov/climateleadership/documents/resources/mobilesource_guidance.pdf
Note on I177: jukes: Estimate Based on info avail. Needs accuracy.

## Constants (hidden)
35.315 | MJ/Nm3 |  | Amount of Paper Towel Waste @ HSU
36 | case
3 | kWh per m3 during methane power generation
CH4 | g /paper towel |  |  |  | 22.2 | lbs CO2 /gallon diesel |  |  | to confirm
4000 | Paper towels per case |  |  |  | 51.0023 | gal diesel per trip |  |  | close enough
2264.5029 | lbs CO2/waste trip |  |  |  | 1132.2515 | lbs CO2/one way trip
16 | tons/trip |  |  |  | 2 | one way trips per load
2000 | lbs/ton |  |  |  | 2264.5029 | lbs co2/waste trip |  |  |  | Rough Guess to gain from biodigest - cant be less
34 | MJ/gallon diesel
1000 | MJ/GJ | [7 empty] | Lost Souce
6500 | btu /lb waste paper |  |  | Max Energy PT E Content |  |  |  |  | 2.38 | MJ/lbs waste paper
947.8 | btu/MJ |  |  | 30 | GJ/T |  | 7200 | btu/lb dry | 6.858 | MJ/lbs waste paper
4.76 | GJ/ton paper - Cogen |  |  | 15 | MJ/lb |  | 7.5965 | MJ/lb dry | 4.619 | avg MJ /lb waste paper
1000 | kg/MT
53.07 | kgCO2e/Mmbtu methane flaring
7785.6311 | MJ/MT biomass for anaerobic digestion
200 | Nm3 methane/dry tonne (MT) biomass for anaerobic digestion | [6 empty] | QuickLink
38.04 | ft3/Nm3 |  |  | What is a | Nm3?
50 | Nm3 methane/dry tonne (MT) MSW Landfill
0.443 | kg CO2e/kwh from natural gas energy production
14.47 | kg CO2e/mmBTU produced from methane energy production | [7 empty] | 3510 | bags per 9477 cu ft
1000000 | btu/mmbtu | [7 empty] | 9477 | cu ft per 3510 pt filled bags
21 | CO2e/methane | [7 empty] | 2.7 | cu ft per paper towel filled bags
0.0364 | MJ/L | [7 empty] | 10 | lbs/bag
1000 | L/m3 | [7 empty] | 15 | cu yards per garbage truck
0.668 | kg/m3 - Methane Density | [7 empty] | 27 | cu ft per cu yrd
1000 | kg/MT | [7 empty] | 10800 | cu ft / 17 tons
3.6 | MJ/kwh | [7 empty] | 400 | cu yards
0.149 | MT methane/1 MT MSW | [7 empty] | 26.6667 | trucks / 17 tons
1734.0788 | MJ/trip | [7 empty] | 1 | 100% factor
2.205 | lbs/kg | [7 empty] | 2205 | lbs/MT
0.90718 | MT/Ton | [7 empty] | 0.18094 | kgCO2e/kwh during methane flaring
750 | kWh per ton MSW - Waste-to-Energy (Combustion)
65 | kWh per ton MSW - Landfill Flaring
2162.6753 | kWh per MT MSW - Anaerobic Digestion
680.388 | kWh per MT MSW - Waste-to-Energy (Combustion)
58.967 | kWh per MT MSW - Landfill Flaring
0.275 | kg CO2 per MT - CA Energy Generation
0.617 | kg CO2e per MT MSW - Landfill Emissions
0.875 | kg CO2e per MT MSW - WTE - Combustion Emissions
293.297 | kwh per MMbtu
Project Cost in Materials Per Year
Option A - Business As Usual
| Stage 1 | Alternative 1 | Alternative 2 | Alternative 3
| Signage | 0
Bathroom equipment
| Paper Towel Bin | 0
| Landfill Bin | 0
Custodial equipment
| Attached side landfill bin | 0
| Paper Tamper | 0
Stage 2
| Collection Totes | 0
Transport Fuel/Energy
Stage 3
Bag Cutting Knife
Trash Picker
Total
Option B - Mandated Collection System
| Stage 1 | Alternative 1 | Alternative 2 | Alternative 3
| Signage | 0
Bathroom equipment
| Paper Towel Bin | 0
| Landfill Bin | 0
Custodial equipment
| Attached side landfill bin | 0
| Paper Tamper | 0
Stage 2
| Collection Totes | 0
Transport Fuel/Energy
Stage 3
| Bag Cutting Knife | 0
| Trash Picker | 0
Total
Option C - Voluntary Collection System
| Stage 1 | Alternative 1 | Alternative 2 | Alternative 3
| Signage | 0
Bathroom equipment
| Paper Towel Bin | 0
| Landfill Bin | 0
Custodial equipment
| Attached side landfill bin | 0
| Paper Tamper | 0
Stage 2
| Collection Totes | 0
Transport Fuel/Energy
Stage 3
| Bag Cutting Knife | 0
| Trash Picker | 0
Total
Tote | [5 empty] | Conversion Factors/Assumptions |  |  |  | Conversion Factors/Assumptions
Model:(118 Quart IRIS Stor-it-All TM Pro Plastic Tote) | [5 empty] | Source: Google conversions |  |  |  | 6 | Buildings | 12 | Bathrooms | 24 | Trash cans
http://www.usphome.com/catalog/item.aspx?itemid=75336&catid=1061
| 21.32 | per | 1 | Tote(s)
| 37.5 | inch (width) |  |  |  | 1 | lb (pounds) | 0.45369 | kg
| 17.5 | inch (length)
| 14.25 | inch (height) |  |  |  | 4 | quarts | 1 | gallon | 48 | Bags | 1 | Week
| 9.6 | lb |  |  |  | 1 | cm | 0.3937 | inches | 2496 | bags | 1 | year
| 6.6407 | kg |  |  |  | 100 | cm | 1 | meter | 1 | kwh | 3600000 | joules | 3.6 | MJ
| 0.85 | g/cm^3 (Polypropylene) | assumed |  |  | 3.14 | pi |  |  | 160 | collection days | 1 | year
| 118 | Quart (Storage Capacity) | [7 empty] | 52 | weeks | 1 | year
| 29.5 | Gallon (Storage Capacity) | [7 empty] | 16 | weeks | 1 | semester
Feature 1 | Stackable |  |  |  |  | Coversion Factors/Assumptions contintued… |  |  |  | 2 | semesters | 1 | year
Feature 2 | Easy to clean | [8 empty] | 2.205 | kg | 1 | wastecan
Tote Lid | [5 empty] | volume | pi*r^2*h
| 17.5 | inch (length) |  |  |  | 1000 | g | 1 | kg
| 37.5 | inch (width) |  |  |  | 5280 | ft | 1 | mile
| 0.25 | inch (ht) | assumed |  |  | 5 | truck collections | 1 | week
| 44.45 | cm (length) |  |  |  | 32 | weeks | 1 | year
| 95.25 | cm (width) |  |  |  | 160 | truck collections | 1 | year
| 0.635 | cm (ht)
| 2688.5027 | cm^3
| 2285.2273 | g
| 2.2852 | kg
kgCO2/kg (Polypropylene) | 3.93 | kgCO2/kg | ICE
KgCO2e/kg | 4.49 | kgCO2e/kg | ICE
MJ/kg | 115.1 | Mj/kg | ICE
[6 empty] | Conversion Factors/Assumptions |  | `
Small Garbage Can | [5 empty] | 1 | mmbtu | 1055.0558 | joules
Model: (Rubbermaid Small Beige 14 Qt. Wastebasket) | [5 empty] | 1 | metric ton | 1000 | kg
http://www.wasserstrom.com/restaurant-supplies-equipment/Product_654105 | [5 empty] | 1000000 | joules | 1 | MJ
| 13.16 | per | 1 | Small Garbage Can(s) |  | 1 | Inch | (handle radius) | assumed
| 12.125 | Inch (Ht) |  |  |  | 2.54 | cm(handle radius)
| 8.25 | Inch (Width) |  |  |  | 0.00064516 | m^2 (surface area of handle)
| 11.375 | Inch (depth) |  |  |  | 1 | kg | 1000 | g
| 1 | lb/can
| 0.45351 | kg/can
| 13.63 | Quart (Storeage capacity)
| 3.4075 | Gallon (Storeage capacity)
Feature 1 | Rolled rims for strength
Feature 2 | Easy to clean
| 83.1 | Mj/kg | ICE
| 2.04 | kgCO2/kg (Polyethylene) | ICE
| 2.54 | kgCo02e/kg | ICE
Tamper:
Model: Ames True Temper 11 lb 8-Inch by 8-Inch Tamper with 42-Inch Ash Handle 1133400
| 40 | per | 1 | Tamper(s)
Radius of tamper in cm
Radius of tamper in meters | 0.0254 | m (handle radius) | square meters (used for vol. calculation)
Steel Handle
Steel (Handle) Height in inches | 48
Steel (Handle) Height in cm | 121.92
Steel (Handle) Height in meters | 1.2192
Volume of Steel Handle in meter^3 | 0.0024699
Avg density of Steel Handle in kg/m^3 | 7900 | Assumed from wikipedia
kgCO2/kg of steel | 1.37 | ICE
kgCO2E/kg of steel | 1.46 | ICE
Embedded Energy of Steel in MJ/kg | 20.1 | ICE
Wt of Steel handle in kg | 19.5119
kg/CO2 of Steel Handle | 26.7313
Embedded Energy of Steel Handle in MJ | 392.1888
Rubber Grip
Rubber (Grip) Height in inches | 10
Rubber (Grip) Height in cm | 25.4
Rubber Grip Height in meters | 0.254
Rubber Grib vol in meter^3 | 0.00051455
Density of Rubber in kg/m^3 | 1522 | source: http://www.aqua-calc.com/page/density-table/substance/Rubber-coma-and-blank-manufactured
Rubber Grip Wt in kg | 0.78315
kg/CO2 of Rubber | 2.66 | ICE
kg CO2E/kg of Rubber | 2.85 | ICE
MJ/kg of Rubber | 91 | ICE
Rubber Grip in kg/CO2 | 1.4958
Emboddied Energy of Rubber Grip in MJ | 136.1195
Cast Iron (base) Height inches | 2
Cast Iron (base) Height cm | 5.08
Cast Iron (base) Hegiht meter | 0.0508
Cast Iron (base) Width in inches | 1
Cast Iron (base) Width in cm | 2.54
Cast Iron (base) Width in meters | 0.0254
Cast Iron (base) Length in inches | 1
Cast Iron (base) Length in cm | 2.54
Volume of Cast Iron base in cm^3 | 32.7741
Density of Iron in g/cm^3 | 7.874
Wt of Cast Iron base in g | 258.0635
Wt of Cast Iron base in kg | 0.25806
kg CO2/kg of Iron | 1.91 | ICE
kg CO2E/kg of Iron | 2.03 | ICE
Embedded Energy of Iron in MJ/kg | 25 | ICE
Emissions of Cast Iron base in kgCO2 | 0.4929
Embedded Energy of Cast Iron base in MJ | 6.4516
TOTAL KG CO2: | 33.7068
TOTAL MJ | 595.0653
Tamper
Cost | 40 | $
Model:
Materials:
Wood (Handle) in inches | 42x1.5
Wood (Handle) in inches^3 | 74.22
Wood (Handle) in m^3 | 0.001216
Avg Density in kg/m^3 | 7900 | wikipedia
Density (Ash) in kg/m^3 | 650 | http://www.engineeringtoolbox.com/wood-density-d_40.html
Wt in kg | 5.7986
Dimensions of Cast Iron (base) in inches | 8x8x0.7
Vol of Cast Iron (base) in inches^3 | 44.8
Vol of Cast Iron (base) in m^3 | 0.000734
kgCO2/kg of (Steel) | 1.37 | ICE
kgCO2e/kg of steel | 1.46 | ICE |  |  |  |  | 0.7904 | kg
MJ/kg of steel | 20.1 | ICE
kg CO2/kg of (Sawn Hardwood) | 0.86 | ICE
kg CO2e/kg of Sawn Hardwood | 0.87 | ICE
MJ/kg of Sawn Hardwood | 10.4 | ICE
kg CO2/kg of Wood handle | 4.9868
kgCO2e/kg of wood handle | 5.0448
MJ/kg of wood handle | 60.3054
Cast Iron EE | 0 | kg CO2/kg | 0
Total Tamper EE | 4.9868 | kg CO2/kg | 0
CO2E/kg
http://www.amazon.com/gp/offer-listing/B0002YRY9O/ref=dp_olp_new?ie=UTF8&condition=new |  |  |  | CO2E/kg | 0
Weight of Body kit in lbs | 50 | source: http://www.sp3international.com/3d691531pa-3dcarbon-body-kit-ford-f150.html |  |  | 0
Wt of Body kit in kg | 22.6846 | source: http://www.sp3international.com/3d691531pa-3dcarbon-body-kit-ford-f150.html
Material of Body Kit | Urethane
Polyurethane Rigid Foam in MJ/kg | 101.5 | ICE
Polyurethane Rigid Foam in kgCO2/kg | 3.48
Polyurethane Rigid Foam in kgCO2/kg | [5 empty] | MJ/kg
% of total truck | 10.0265 |  |  |  |  | MJ/kg
Carpet
% of total truck | 1003%
ICE Report Carpet Nylon
MJ/kg nylon carpet | 130
kgCO2/kg nylon carpet | 6.7
kgCO2e/kg nylon carpet | 6.7
Frame/Cab/Rest of Truck
Weight | -45.0132
% of total truck | -9.0265 | -902.6%
Material | Steel, Aluminum
kgCO2/kg of steel | 1.37 | ICE
kgCO2E/kg of steel | 1.46 | ICE
Embedded Energy of Steel in MJ/kg | 20.1 | ICE
Gasoline
Price of 1 gallon of regular grade gas ($) | 4.49
Cost of full tank ($) | 0
total gallons gas needed for 1 year | 654.8039
Miles traveled on full tank | 0
Distance of collection route from map in inches | 55.75
Map scale | 1.5 | inches | 500
Map conversion ratio of inches to feet | 0.003
Map distance converted to feet | 18583.3333 |  |  | ft
Map distance converted to miles | 3.5196
collections per full tank of gas | 0
gallons of gas required to do 1 collection | 4.0925
Cost ($) of gas of 1 collection | 18.3754
Yearly cost ($) | 2940.0693
Kg of CO2 produced for combustion of 1 gallon of gas | 3.3 | source: http://www.engineeringtoolbox.com/co2-emission-fuels-d_1085.html
Kg of gas per gallon | 2.835 | assumed from http://wiki.answers.com
Kg of CO2 per gallon of gasoline | 9.3555
Total Kg of CO2 produced from truck for 1 year | 6126.0174
MJ/kg of gas | 44.4 | http://answers.yahoo.com/question/index?qid=20110511004945AAeKrf3
kg/gallon | 3.7854 | http://answers.yahoo.com/question/index?qid=20071129142718AAY5mUt
kg of gas per yr | 2478.7022
MJ | 110054.379
Miles traveled in 1 yr on collection route | 563.1313
G CO2 produced in 1 yr | 0
kg CO2 emissions in 1 yr | 0
Electric Golf Cart
Average Weight in lbs | 650
Battery Model: T-875 8v
Voltage | 8
Out put in amp*hours | 170
Battery life in hours | 20
Weight in lbs | 63 | source: http://www.trojanbattery.com/Products/T-8758V.aspx
Current Flow in amps | 8.5
Power of Battery in watts | 68
Energy in joules Requirement for 1 charge (output) | 1360
Energy in MJ for 1 charge | 0.00136
Miles per fully charged battery | 10
Collections per fully charged battery | 2.8413
Energy in joules required for 1 collection | 478.6616 |  | @
Energy in megajoules required for 1 collection | 0.00047866
Battery Charger: I3612CF Eagle 36 Volt 12 Amp with Crowsfoot |  |  | source: http://www.chargingchargers.com/chargers/golf-cart/36-volt-crowsfoot-12.html
AC Input | 115 | VAC |  | 6 | amps
DC Output | 12 | amps
Cost ($) | 269
Time estimate to charge (1) T 875 in hours | 14.1667
1 full charge | 170 | amp*hours
Energy required for 1 charge in kwh | 1.4783
Energy required for 1 charge in joules | 5321739.1304
Energy required for 1 charge in MJ | 5.3217
Days of use of 1 fully charged batteries | 2
Days needed to charge battery out of a whole yr | 80
total KWH required to drive cart | 118.2609
HSU total tons of CO2 emitted | 3872
Total KWH produced by HSU 2006 | 8171079
Tons of CO2 emissions emitted for 1 kwh of energy produced | 0.00047387
Tons of CO2 emitted by the cart for 1 yr | 0.05604 |  | 2.75
Kg of CO2 emitted by the cart for 1 yr | 56.0399 |  | 1
lbs CO2 per kwh of electricity | 0.524 | www.pge.com/tariffs/electric.shtml#COMMERCIAL |  | 44 g (CO2)
CO2 per therm from natural gas | 13.446 | www.pge.com/tariffs/electric.shtml#COMMERCIAL |  | kg (PHA) | source:http://cdiac.ornl.gov/faq.html#Q26
$ per kwh (avg commerical rate) | 0.19 | www.pge.com/tariffs/electric.shtml#COMMERCIAL |  |  | source: http://www3.abe.iastate.edu/biobased/lcareview.pdf
$ (battery charging for 1 yr) | 22.4696
Biodegradeable Plastic Bags | [5 empty] | 0.001
Fossil Fuel Combustion CO2 emissions | 1 | g(fossil fuel) |  |  |  |  | kg (fossil fuel) | 0.00275 | kg CO2
Amount of fossil fuel needed to produce PHA (Biodegradeable plastic) | 2.65 | kg (fossil fuel)
Emissions of 1 kg PHA | 0.13722 | kg CO2
Cost of (15) 30 gallon bags ($) | 5.99 | source: http://www.amazon.com/Green-Genius-Biodegradable-Large-Drawstring/dp/B002PNMRJM
Weight of 15 bags in lbs | 1.2
Emissions of 1 bag (kg CO2) | 0.0049805
Wt of 15 bags in kg | 0.54443
Wt of 1 bag in kg | 0.036295
Bags in 1 pack | 15 |  |  |  | source: http://www.amazon.com/Green-Genius-Biodegradable-Large-Drawstring/dp/B002PNMRJM
Packs needed | 166.4
MJ/kg of PHA | 50.4 | wikipedia
MJ | 60.48
Note on F4: jukes: http://www1.eere.energy.gov/vehiclesandfuels/facts/2009_fotw576.html
Note on A7: jukes: http://wiki.answers.com/Q/How_much_can_the_average_American_garbage_truck_hold 2011 Fall Project Data (math works to about 20 tons avg)
Note on A9: jukes: http://hypertextbook.com/facts/2006/TatyanaNektalova.shtml
Note on A11: jukes: http://www.generatorjoe.net/html/energy.html
Note on A12: jukes: http://www.unitconversion.org/energy/megajoules-to-btus-it-conversion.html
Note on E12: jukes: https://www.google.com/url?sa=t&rct=j&q=&esrc=s&source=web&cd=2&ved=0CDMQFjAB&url=http%3A%2F%2Ffaculty.geog.utoronto.ca%2FHarvey%2FHarvey%2Fbooks%2FEnergy%2520New%2520Reality%2FENR%2520Volume%25201%2FENR%2520Volume%25201%2520Chapter%25206%2520(Industry).ppt&ei=g3OVT4nZDMbL2QW3p_jkBA&usg=AFQjCNECGwDUrTiOgmJSDiOOzjgEDF8DgQ
Note on H12: jukes: http://msw.cecs.ucf.edu/EnergyProblem.pdf
Note on A13: jukes: https://circle.ubc.ca/bitstream/handle/2429/30044/MacEachernNeil_FRST_497_Graduating_Essay_2008.pdf?sequence=1
Note on B13: jukes: https://circle.ubc.ca/bitstream/handle/2429/30044/MacEachernNeil_FRST_497_Graduating_Essay_2008.pdf?sequence=1
Note on B17: jukes: EXCELLENT SOURCE FOR METHANE GENERATION http://www.aseanenvironment.info/Abstract/41014160.pdf Nickolas J. Themelis, et. al. Methane Generation in Landfills, Science Direct - Renewable Energy 32 (2007) 1243–1257, Earth Engineering Center and Department of Earth and Environmental Engineering, Columbia University, New York, NY 10027, USA Received 1 July 2005; accepted 15 April 2006 http://www.ipcbee.com/vol17/45-L30010.pdf
Note on B18: jukes: To convert Nm3 to a cubic foot of gas (under standard conditions), multiply by 38.04. http://wiki.answers.com/Q/What_does_this_mean_Nm3
Note on F18: jukes: Nm3 is a common unit used in industry to refer to gas emissions or exchange. It stands for Normal cubic meter. "Normal" is always dependant on the individual circumstances of each gas, pressure, and use.
Note on B19: jukes: http://www.aseanenvironment.info/Abstract/41014160.pdf Nickolas J. Themelis, et. al. Methane Generation in Landfills, Science Direct - Renewable Energy 32 (2007) 1243–1257, Earth Engineering Center and Department of Earth and Environmental Engineering, Columbia University, New York, NY 10027, USA Received 1 July 2005; accepted 15 April 2006
Note on B20: jukes: http://en.wikipedia.org/wiki/Comparisons_of_life-cycle_greenhouse-gas_emissions#cite_note-sov-0 I checked the sources and they did not back up the wiki claim of 100 some odd LCA of various energy prod. Question Source-
Note on B21: jukes: http://www.epa.gov/cleanenergy/energy-resources/refs.html
Note on K21: jukes: From Fall 2011 Paper Towel Study
Note on K22: jukes: From fall 2011 Paper towel Study
Note on B23: jukes: Conservative est. others range 22-25. http://www.epa.gov/cleanenergy/energy-resources/refs.html
Note on A24: jukes: http://en.wikipedia.org/wiki/Energy_density
Note on K24: jukes: Fall 2011 paper towel Study
Note on K25: jukes: http://wiki.answers.com/Q/How_much_can_the_average_American_garbage_truck_hold
Note on B26: jukes: http://www.engineeringtoolbox.com/gas-density-d_158.html
Note on B132: jukes: http://www.amazon.com/Rubbermaid-Commercial-Wastebasket-Rectangular-295700BK/dp/B00030L5HY
Note on B3: jukes: http://www.cityofpaloalto.org/civica/filebank/blobdload.asp?BlobID=19879
Note on B38: jukes: http://rcbc.bc.ca/files/u3/policypaper_101024_wteoption.pdf
Note on B39: jukes: http://rcbc.bc.ca/files/u3/policypaper_101024_wteoption.pdf
Note on B40: jukes: http://rcbc.bc.ca/files/u3/policypaper_101024_wteoption.pdf
Note on B33: jukes: http://apps.aiche.org/ChemEOnDemand/content/documents/4327a8b0-b424-45c6-a5bc-898ec54ca716_20100310-MichaelsT-BurgeoningProspects.pdf
Note on B34: jukes: http://apps.aiche.org/ChemEOnDemand/content/documents/4327a8b0-b424-45c6-a5bc-898ec54ca716_20100310-MichaelsT-BurgeoningProspects.pdf
Note on B15: jukes: http://www.worldwatch.org/system/files/pdf/Natural_Gas_LCA_Update_082511.pdf

## Results
| Scale 1 Method 1 | Scale 1 Method 2 | Scale 2 Method 1 | Scale 2 Method 2 | Scale 3 Method 1 | Scale 3 Method 2 | Scale 3 BAU
Costs
Diversion Percentage | 37% | 37% | 24% | 24% | 100% | 100% | 0%
HSU PT Waste Volume (MT) | 11.4286 | 11.4286 | 13.7868 | 13.7868 | 0 | 0 | 18.1406
HWMA Energy Used (MJ) | 29132.5242 | 29132.5242 | 35143.9975 | 35143.9975 | 0 | 0 | 46242.1019
HWMA CO2 Emissions (MTCO2e) | 17.2534 | 17.2534 | 20.8136 | 20.8136 | 0 | 0 | 27.3863
Landfill Emissions (MTCO2e) | 8.8376 | 8.8376 | 10.6613 | 10.6613 | 0 | 0 | 14.028
Method Total Energy (MJ) | 96599.8323 | 1822.8331 | 96599.8323 | 1822.8331 | 96599.8323 | 1822.8331 | 0
Method Total Carbon (MTCO2e) | 6.6733 | 0.11514 | 6.6733 | 0.11514 | 6.6733 | 0.11514 | 0
Potential Benefits
Waste Diversion (MT) | 6.712 | 6.712 | 4.3537 | 4.3537 | 18.1406 | 18.1406 | 0
Anaerobic Digestion Potential (MJ) | -32974.3547 | -32974.3547 | -21388.7706 | -21388.7706 | -89119.8775 | -89119.8775 | 0
AD CO2 Generation (MTCO2e) | 1.8458 | 1.8458 | 2.632 | 2.632 | 10.9667 | 10.9667 | 0
Combustion Potential (MJ) | -10373.8897 | -10373.8897 | -6729.0095 | -6729.0095 | -28037.5398 | -28037.5398 | 0
Combustion & Residual Emissions (MTCO2e) | 5.873 | 5.873 | 0.82804 | 0.82804 | 3.4502 | 3.4502 | 0
Flaring Energy Potential (MJ) | -899.0704 | -899.0704 | -583.1808 | -583.1808 | -2429.9201 | -2429.9201 | 0
Flaring & Residual Emissions (MTCO2e) | 0.11064 | 0.11064 | 0.071764 | 0.071764 | 0.071764 | 0.071764 | 0
Anaerobic Digestion TOTALS
TOTAL CO2e Emissions (MT) | 34.6101 | 28.0519 | 40.7801 | 34.222 | 17.64 | 11.0818 | 41.4143
Energy (MJ) | 92758.0018 | -2018.9974 | 110355.0591 | 15578.0599 | 7479.9547 | -87297.0445 | 46242.1019
Energy (Kwh) | 25766.1116 | -560.8326 | 30654.1831 | 4327.2389 | 2077.7652 | -24249.179 | 12845.0283
Net CO2 Reductions | -6.8042 | -13.3623 | -0.63414 | -7.1923 | -0.63414 | -7.1923 | 0
Net Energy Consumption | 46515.8999 | -48261.0993 | 64112.9572 | -30664.042 | 64112.9572 | -30664.042 | 0
Combustion Diversion TOTALS
TOTAL CO2e Emissions (MT) | 38.6373 | 32.0792 | 38.9762 | 32.418 | 10.1235 | 3.5653 | 41.4143
Energy (MJ) | 115358.4668 | 20581.4676 | 125014.8202 | 30237.821 | 68562.2925 | -26214.7067 | 46242.1019
Energy (Kwh) | 25766.1116 | -560.8326 | 30654.1831 | 4327.2389 | 2077.7652 | -24249.179 | 12845.0283
Net CO2 Reductions | -6.8042 | -13.3623 | -0.63414 | -7.1923 | -0.63414 | -7.1923 | 0
Net Energy Consumption | 46515.8999 | -48261.0993 | 64112.9572 | -30664.042 | 64112.9572 | -30664.042 | 0
Combustion Diversion TOTALS
TOTAL CO2e Emissions (MT) | 38.6373 | 32.0792 | 38.9762 | 32.418 | 10.1235 | 3.5653 | 41.4143
Energy (MJ) | 115358.4668 | 20581.4676 | 125014.8202 | 30237.821 | 68562.2925 | -26214.7067 | 46242.1019
Energy (Kwh) | 25766.1116 | -560.8326 | 30654.1831 | 4327.2389 | 2077.7652 | -24249.179 | 12845.0283
Net CO2 Reductions | -6.8042 | -13.3623 | -0.63414 | -7.1923 | -0.63414 | -7.1923 | 0
Net Energy Consumption | 46515.8999 | -48261.0993 | 64112.9572 | -30664.042 | 64112.9572 | -30664.042 | 0