## Introduction
Replacing Desktops With Energy Efficient Laptops
Pictures adapted from [1]
Replacing your current desktop configuration with a laptop and docking station can save a great deal of money on electricity and increase productivity.
In general, desktop computers use much more energy than notebooks or netbooks. Even an energy star desktop can use about 160kWh in a year where the
average energy star notebook uses only 37kWh. Many offices may be wary of switching to laptops simply because they are used to having a desktop with a
big screen and external hardware. This roadblock is overcome by using a laptop docking station. The monitor, keyboard, mouse, printer etc. that you have
connected to your current desktop can all be connected to a docking station. The laptop can be easily connected or disconnected from the docking
station which means there will be no change to how you operate in your workstation but you will draw significantly less power. Laptops also carry the
added benefit of allowing employees to take work home or on the road which increases productivity, adding value to your company.
If your company is already planning on replacing your current computers it is economical and environmentally friendly to replace them with slightly more
expensive, energy efficient laptops instead.
If your company is NOT planning to replace computers already then this method will likely only be economically feasible if having laptops will increase productivity by allowing employees to work at home or during travel times where productivity would normally be lost (sick days, travel to business meetings)
*If your company is planning on replacing many desktop computers, you may also benefit from writing off the purchase of the laptops as a business expense and
can simultaneously benefit from the energy savings.
**Depending on the usage of the battery of the laptop, the battery may have to be replaced, this cost was not taken into account in this ECM.
Click to See and Example of the Savings. |  | Click to INPUT your Company's current computer information.
DISCLAIMER:
The information provided here is for informational purposes only. By no means is any information presented herein intended to substitute for the advice which may be provided to you by a professional. We make no warranties of any kind, express or implied, about the completeness, accuracy, or reliability of the data or calculations. For this reason, Queen's University and/or participants of the "Green IT" Project cannot be held responsible for any mistakes or deficiencies in the data or calculations.
Save Money, Energy and the Environment

## Example Situation
Example Situation
*This is an example situation, where values were input into the ECM and the results and variables used are shown below.
-Your company would like to replace all 20 of your computers this year.
-The current model that you use costs $600 new and uses 160 W while on and 4W while in sleep mode.
-Another suggested replacement is a $800 laptop with a $100 dollar docking station. | [10 empty] | IRR | #N/A
-The laptop uses 12 W while on and 1 W while in sleep.
-If you run your computers for 8 hours a day and the computer sleeps for 16 hours per day, and you operate this way 5 days a week and 50 weeks per year,
Your investment looks like this:
|  |  |  | Baseline | Year 1 | Year 2 | Year 3 | Year 4 | Year 5 | Year 6 | Year 7 | Year 8
| Current cost of electricity |  |  | 0 | 1053.696 | 1074.7699 | 1096.2653 | 1118.1906 | 1140.5544 | 1163.3655 | 1186.6328 | 1210.3655
| New cost of electricity |  |  | 0 | 87.808 | 89.5642 | 91.3554 | 93.1826 | 95.0462 | 96.9471 | 98.8861 | 100.8638
| Current upfront cost |  |  | 12000 | 0 | 0 | 0 | 0 | 0 | 0 | 0 | 0
| New upfront cost |  |  | 18000 | 0 | 0 | 0 | 0 | 0 | 0 | 0 | 0
| Cash Flows |  |  | -6000 | 965.888 | 985.2058 | 1004.9099 | 1025.0081 | 1045.5082 | 1066.4184 | 1087.7468 | 1109.5017
| Cumulative Cash Flows |  |  | -6000 | -5034.112 | -4048.9062 | -3043.9964 | -2018.9883 | -973.4801 | 92.9383 | 1180.6851 | 2290.1868
Click to go back to the Introduction
|  |  | Example of a cash flow |  | Year 5: Click to INPUT your Company's current computer information.

## Input Page
PLEASE INPUT VALUES
Company Profile
How many working weeks per year for your company? | 50 | weeks/year
What is the value of work done at home or on the road to your company? | 25 | $/hr | Click here to understand how this affects your company
How many hours a week will your employees work at home/on the road per laptop? | 5 | hrs/week | *Use min. amount of hours for a conservative estimate. Please be accurate.
Number of hours for IT to re-image a computer | 4 | hrs | Click here to see when this cost comes into effect
Cost to pay IT re-imaging | 50 | $/hr
Current Computers
How much does 1 of your current PC's cost to replace? | 1500 | $ | Click here if unsure of current PC cost
How many computers does your company use? | 12 | # of comps
How many hours per day are these computers in sleep mode? | 0 | hrs/day
How many hours per day are these computers on (average working day)? | 16 | hrs/day
How many days a week are these desktops on (average working week)? | 7 | days/week
How much power do these computers use while on (average)? | 40 | W | How to find this?
How much power do these computers use while in sleep mode? | 3 | W | How to find this?
Replacement Laptops + Docking Station
How many computers are you looking to replace? | 2 | # of desktops
What is the cost of a new laptop? | 4000 | $ | Click here for a list of some green laptops and docking stations
How many docking stations would you like to purchase? | 2 | # stations
What is the cost of a docking station for this laptop? | 100 | $ | Click here for a list of possible docking stations
How much power do these computers use while on (average)? | 15 | W | How to find this?
How much power do these computers use while in sleep mode? | 1 | W | How to find this?
Click here to see a Summary of your Savings
Click here to see your projected savings
Click here to see the assumptions and references

## Executive Summary
Executive Summary
Three cases are analyzed through this ECM:
1) Your company is planning to replace some of your current computers this year.
2) Your company is planning to replace all of your computers this year.
3) Replacing some computers even if your company is NOT planning to replace current models.
Please note that if you add productivity savings the investment changes significantly. Please be accurate as this changes IRR drastically.
- Currently the energy each of your computers consume costs your company $20.12 per year.
- An energy efficient laptop consumes less energy and costs $7.54 per year.
- By replacing 2 computers with energy efficient laptops and docking stations instead of your current model PC, you can save $25.14 on electricity in the first year
- By replacing all of your computers with energy efficient laptops and docking stations instead of your current model PC, you can save $150.86 on electricity in the first year
Click for IRR
Click for Cash Flow Plots | [10 empty] | Click to see a detailed analysis of the calculations
Click for Reduction in Emissions Plots
Table of IRR Values
IRR | 5 Year | 6 Year | 7 Year | 8 Year | 9 Year | 10 Year | Shows IRR over a number of years
Replacing Input Number of Computers | 240.3% | 240.7% | 240.8% | 240.9% | 240.9% | 240.9% | Note: If an error appears, the IRR is likely too high or too low, please refer to previous years for similar IRRs
Replacing All of Your Computers | 240.3% | 240.7% | 240.8% | 240.9% | 240.9% | 240.9%
Not Planning to Replace your Computers | #N/A | #N/A | #N/A | #N/A | #N/A | 145.6%
Plots of cash Flows for the Three Scenarios
Figure 1: Cash Flow plot for replacing input number of computers. | [8 empty] | Figure 3: Cash Flow plot for replacing models without previous intent.
Note: negative cashflows so small that they seem negligible.
Figure 2: Cash Flow plot for replacing all computers.
Reduced Emissions Table and Plots | [11 empty] | Back To Top
Reducing electricity use reduces your company's annual carbon emissions
Savings on Emissions over 10 years
[5 empty] | Carbon Savings |  | SO2 Savings |  | Nox Savings
|  | Replacing 2 computers |  |  | 84 | kg | 3.696 | kg | 1.6632 | kg
|  | Replacing all computers |  |  | 504 | kg | 22.176 | kg | 9.9792 | kg
Figure 4: Cumulative Carbon Emissions Reduction | [7 empty] | Figure 5: Cumulative SO2 and Nox Emissions Reduction
Click here to see all calculations and projected savings
Back To Top

## Projected Savings
Calculations | [5 empty] | Cash flows / IRR / Carbon Savings
Computer Time |  |  |  |  | Cash flows -> | Replacing Input Number of Computers
A | Number of Computers | (from input page) | 12 |  |  |  |  | Baseline | Year 1 | Year 2 | Year 3 | Year 4 | Year 5 | Year 6 | Year 7 | Year 8 | Year 9 | Year 10
B | Number of Computers to be replaced | (from input page) | 2 |  |  | Current model |  | 3000 | 0 | 0 | 0 | 0 | 0 | 0 | 0 | 0 | 0 | 0
C | Hours per day computers are on | (from input page) | 16 | hrs/day |  | Green Alternative | Z | 8200 | 0 | 0 | 0 | 0 | 0 | 0 | 0 | 0 | 0 | 0
D | Days per week computer is on | (from input page) | 7 | days/week |  | Energy Cost Current model | (N*A) |  | 241.3824 | 246.21 | 251.1342 | 256.1569 | 261.2801 | 266.5057 | 271.8358 | 277.2725 | 282.818 | 288.4743
E | Hours on per week | (C*D) | 112 | hrs |  | Energy Cost Green Alternative | (T*B)+(N*(A-B)) |  | 216.2384 | 220.5632 | 224.9744 | 229.4739 | 234.0634 | 238.7447 | 243.5196 | 248.39 | 253.3577 | 258.4249
F | Hours per day in sleep | (from input page) | 0 | hrs/day |  | Cash Flows from Savings | (Current-Green) |  | 25.144 | 25.6469 | 26.1598 | 26.683 | 27.2167 | 27.761 | 28.3162 | 28.8826 | 29.4602 | 30.0494
G | Hours sleep per week | (F*D) | 0 | hrs |  | Cash Flows from Productivity |  |  | 12500 | 12500 | 12500 | 12500 | 12500 | 12500 | 12500 | 12500 | 12500 | 12500
H | Working Weeks (from input page) | (from input page) | 50 | weeks |  | Total Cash Flows |  | -5200 | 12525.144 | 12525.6469 | 12526.1598 | 12526.683 | 12527.2167 | 12527.761 | 12528.3162 | 12528.8826 | 12529.4602 | 12530.0494
I | Hours on per year | (E*H) | 5600 | hrs/year |  | Cumulative |  | -5200 | 7325.144 | 19850.7909 | 32376.9507 | 44903.6337 | 57430.8504 | 69958.6114 | 82486.9276 | 95015.8102 | 107545.2704 | 120075.3198
J | Hours sleep per year | (G*H) | 0 | hrs/year |  | Replacing All of Your Computers
Current Model | [7 empty] | Baseline | Year 1 | Year 2 | Year 3 | Year 4 | Year 5 | Year 6 | Year 7 | Year 8 | Year 9 | Year 10
K | Power used at full capacity | (current model) | 40 | W |  | Current model | (O*A) | 18000 | 0 | 0 | 0 | 0 | 0 | 0 | 0 | 0 | 0 | 0
L | Power used in sleep mode | (current model) | 3 | W |  | Green Alternative | (U*A)+(V*A) | 49200 | 0 | 0 | 0 | 0 | 0 | 0 | 0 | 0 | 0 | 0
M | Current energy use per year | ((K*I) +(L*J) ) /1000 | 224 | kWh/year |  | Energy Cost Current model | (N*A) |  | 241.3824 | 246.21 | 251.1342 | 256.1569 | 261.2801 | 266.5057 | 271.8358 | 277.2725 | 282.818 | 288.4743
N | Current energy cost per year per computer | (M* $/kWh) | 20.1152 | $/year | $/kWh | Energy Cost Green Alternative | (T*A) |  | 90.5184 | 92.3288 | 94.1753 | 96.0589 | 97.98 | 99.9396 | 101.9384 | 103.9772 | 106.0567 | 108.1779
O | Cost of current computer model | (from input page) | 1500 | $ |  | Cash Flows from Savings | (Current-Green) |  | 150.864 | 153.8813 | 156.9589 | 160.0981 | 163.3 | 166.566 | 169.8974 | 173.2953 | 176.7612 | 180.2964
P | Cost to replace computers with current model | (B*O) | 3000 | $ |  | Cash Flows from Productivity |  |  | 75000 | 75000 | 75000 | 75000 | 75000 | 75000 | 75000 | 75000 | 75000 | 75000
Green Alternative | [5 empty] | Total Cash Flows |  | -31200 | 75150.864 | 75153.8813 | 75156.9589 | 75160.0981 | 75163.3 | 75166.566 | 75169.8974 | 75173.2953 | 75176.7612 | 75180.2964
Q | Power used at full capacity | (green alternative) | 15 | W |  | Cumulative |  | -31200 | 43950.864 | 119104.7453 | 194261.7042 | 269421.8023 | 344585.1023 | 419751.6684 | 494921.5657 | 570094.861 | 645271.6223 | 720451.9187
R | Power used in sleep mode | (green alternative) | 1 | W |  | Cash flows if you are not planning to replace your computers
S | Energy use of green alternative per year | ( (Q*I) +(R*J) ) /1000 | 84 | kWh/year |  |  |  | Baseline | Year 1 | Year 2 | Year 3 | Year 4 | Year 5 | Year 6 | Year 7 | Year 8 | Year 9 | Year 10
T | Energy cost of green alternative per year per computer | (S * $/kWh) | 7.5432 | $/year | $/kWh | Current model |  | 0 | 0 | 0 | 0 | 0 | 0 | 0 | 0 | 0 | 0 | 0
U | Cost of green alternative computer model | (from input page) | 4000 | $ |  | Green Alternative | Z | 8200 | 0 | 0 | 0 | 0 | 0 | 0 | 0 | 0 | 0 | 0
V | Cost of docking station for green alternative model | (from input page) | 100 | $ |  | Energy Cost Current model | (N*A) |  | 241.3824 | 246.21 | 251.1342 | 256.1569 | 261.2801 | 266.5057 | 271.8358 | 277.2725 | 282.818 | 288.4743
W | Cost to replace computers with green alternative | (U*B) | 8000 | $ |  | Energy Cost Green Alternative | (T*B)+(N*(A-B)) |  | 216.2384 | 220.5632 | 224.9744 | 229.4739 | 234.0634 | 238.7447 | 243.5196 | 248.39 | 253.3577 | 258.4249
X | Number of docking stations to be purchased | (from input page) | 2 |  |  | Cash Flows from Savings | (Current-Green) |  | 25.144 | 25.6469 | 26.1598 | 26.683 | 27.2167 | 27.761 | 28.3162 | 28.8826 | 29.4602 | 30.0494
Y | Cost of docking stations | (V*X) | 200 | $ |  | Cash Flows from Productivity |  |  | 12500 | 12500 | 12500 | 12500 | 12500 | 12500 | 12500 | 12500 | 12500 | 12500
Z | Total upfront cost of green alternative | (W + Y) | 8200 | $ |  | Cash Flows from Soft Costs |  | 400 | 0 | 0 | 0 | 0 | 0 | 0 | 0 | 0 | 0 | 0
| Estimated annual savings on electricity after replacing 2 computers | (A*J)-((J*(A-B)) +(B*P)) | 25.144 | $ |  | Total Cash Flows |  | -8600 | 12525.144 | 12525.6469 | 12526.1598 | 12526.683 | 12527.2167 | 12527.761 | 12528.3162 | 12528.8826 | 12529.4602 | 12530.0494
| Estimated annual savings on electricity after replacing all computers | (A*J) - (B*P) | 150.864 | $ |  | Cumulative |  | -8600 | 3925.144 | 16450.7909 | 28976.9507 | 41503.6337 | 54030.8504 | 66558.6114 | 79086.9276 | 91615.8102 | 104145.2704 | 116675.3198
Productivity
A1 | Value of work done at home | (from input page) | 25 | $ |  | IRR | bar: Year 1 to Year 6
B1 | Hours of work done at home per computer per week | (from input page) | 5 | hrs/week |  |  |  |  | 5 Year | 6 Year | 7 Year | 8 Year | 9 Year | 10 Year | * IRR does not change if same yearly cash flows
C1 | Hours of work done at home per computer per year | (B1 * H) | 250 | hrs/year |  | Replacing Input Number of Computers |  |  | 240.3% | 240.7% | 240.8% | 240.9% | 240.9% | 240.9%
D1 | Total hours of work done at home per year with 2 laptops | (C1 * B) | 500 | hrs/year |  | Replacing All of Your Computers |  |  | 240.3% | 240.7% | 240.8% | 240.9% | 240.9% | 240.9%
E1 | Total hours of work done at home per year with all laptops | (C1 * A) | 3000 | hrs/year |  | Not Planning to Replace your Computers |  |  | #N/A | #N/A | #N/A | #N/A | #N/A | 145.6%
| Total value of work done at home per year with 2 laptops | (D1 * A1) | 12500 | $
| Total value of work done at home per year with all laptops | (E1 * A1) | 75000 | $ |  | Carbon Savings (kg)
Carbon Emissions | [8 empty] | Year 1 | Year 2 | Year 3 | Year 4 | Year 5 | Year 6 | Year 7 | Year 8 | Year 9 | Year 10
A2 | Current annual carbon emissions per computer | (M* kg/kWh) | 67.2 | kg | kg/kWh | Replacing 2 computers |  | (C2-D2) | 84 | 84 | 84 | 84 | 84 | 84 | 84 | 84 | 84 | 84
B2 | Annual carbon emissions of green alternative computer | (S*kg/kWh) | 25.2 | kg |  | Replacing all computers |  | (C2-E2) | 504 | 504 | 504 | 504 | 504 | 504 | 504 | 504 | 504 | 504
C2 | Current total annual carbon emissions from computers | (A2*A) | 806.4 | kg |  | Cumulative carbon savings 2 computers |  |  | 84 | 168 | 252 | 336 | 420 | 504 | 588 | 672 | 756 | 840
D2 | Total annual carbon emissions after replacing 2 computers | ((B2*B)+(A2*(A-B)) | 722.4 | kg |  | Cumulative carbon savings all computers |  |  | 504 | 1008 | 1512 | 2016 | 2520 | 3024 | 3528 | 4032 | 4536 | 5040
E2 | Total annual carbon emissions after replacing all computers | (B2*A) | 302.4 | kg
SO2 Emissions | [5 empty] | SO2 Savings (kg)
A3 | Current annual SO2 emissions per computer | (M* kg/kWh*%ff) | 0.29568 | kg | kg/kWh |  |  |  | Year 1 | Year 2 | Year 3 | Year 4 | Year 5 | Year 6 | Year 7 | Year 8 | Year 9 | Year 10
B3 | Annual SO2 emissions of green alternative computer | (S*kg/kWh*%ff) | 0.11088 | kg | % fossil fuels | Replacing 2 computers |  | (C3-D3) | 0.3696 | 0.3696 | 0.3696 | 0.3696 | 0.3696 | 0.3696 | 0.3696 | 0.3696 | 0.3696 | 0.3696
C3 | Current total annual SO2 emissions from computers | (A3*A) | 3.5482 | kg |  | Replacing all computers |  | (C3-E3) | 2.2176 | 2.2176 | 2.2176 | 2.2176 | 2.2176 | 2.2176 | 2.2176 | 2.2176 | 2.2176 | 2.2176
D3 | Total annual SO2 emissions after replacing 2 computers | ((B3*B)+(A3*(A-B)) | 3.1786 | kg |  | Cumulative carbon savings 2 computers |  |  | 0.3696 | 0.7392 | 1.1088 | 1.4784 | 1.848 | 2.2176 | 2.5872 | 2.9568 | 3.3264 | 3.696
E3 | Total annual SO2 emissions after replacing all computers | (B3*A) | 1.3306 | kg |  | Cumulative carbon savings all computers |  |  | 2.2176 | 4.4352 | 6.6528 | 8.8704 | 11.088 | 13.3056 | 15.5232 | 17.7408 | 19.9584 | 22.176
Nox Emissions
A4 | Current annual Nox emissions per computer | (M* kg/kWh*%ff) | 0.13306 | kg | kg/kWh | Nox Savings (kg)
B4 | Annual Nox emissions of green alternative computer | (S*kg/kWh*%ff) | 0.049896 | kg | % fossil fuels |  |  |  | Year 1 | Year 2 | Year 3 | Year 4 | Year 5 | Year 6 | Year 7 | Year 8 | Year 9 | Year 10
C4 | Current total annual Nox emissions from computers | (A4*A) | 1.5967 | kg |  | Replacing 2 computers |  | (C4-D4) | 0.16632 | 0.16632 | 0.16632 | 0.16632 | 0.16632 | 0.16632 | 0.16632 | 0.16632 | 0.16632 | 0.16632
D4 | Total annual Nox emissions after replacing 2 computers | ((B4*B)+(A4*(A-B)) | 1.4304 | kg |  | Replacing all computers |  | (C4-E4) | 0.99792 | 0.99792 | 0.99792 | 0.99792 | 0.99792 | 0.99792 | 0.99792 | 0.99792 | 0.99792 | 0.99792
E4 | Total annual Nox emissions after replacing all computers | (B4*A) | 0.59875 | kg |  | Cumulative carbon savings 2 computers |  |  | 0.16632 | 0.33264 | 0.49896 | 0.66528 | 0.8316 | 0.99792 | 1.1642 | 1.3306 | 1.4969 | 1.6632
Soft Costs | [5 empty] | Cumulative carbon savings all computers |  |  | 0.99792 | 1.9958 | 2.9938 | 3.9917 | 4.9896 | 5.9875 | 6.9854 | 7.9834 | 8.9813 | 9.9792
A5 | Hours to re-image a computer | (from input page) | 4 | hr
B5 | Cost per hour for IT department | (from input page) | 50 | $/hr | bar: Year 1
C5 | Total hours to re-image computers | (A5*B) | 8 | hrs |  | Click to go back to Input Page | bar: Year 1
D5 | Cost to pay IT department | (C5*B5) | 400 | $ | bar: Year 1
Click here to see the Assumptions/References | bar: Year 1

## Assumptions And References
Assumptions/References/Help
1 |  |  | laptop picture from: |  |  |  | Back to Introduction
http://www.medimanage.com/Images/docking%20staion.jpg
date accessed: February 18th, 2010
desktop picture adapted from:
http://www.gearfuse.com/wp-content/uploads/andrew/4_mar07/thinkcentre_m52_tower_1.jpg
date accessed: February 18th, 2010
2 |  |  | If having a laptop computer will allow employees to work during times when productivity
would otherwise be lost (sick days, travel for business meetings etc), then a laptop
computer brings added value to your company.
In other words, this is how much you believe it is worth to the company to have a laptop computer
out of the office.
3 |  |  | When your company is already planning to replace computers, the cost to image will be equal
regardless of what type of computer you purchase, therefore IT soft costs only come into effect
in case 3 when you are not already planning on purchasing new computers.
4 |  |  | Computers are turned off for the remainder of the week (7days - # of working days)
and no power is supplied to them.
5 | 500 | $ | This is an average price recommended to use if you are unsure of the current price of your PC.
http://www.costhelper.com/cost/computers/computers-desktop.html
date accessed: February 18th, 2010
http://www.dell.com/home/desktops#subcats=inspndt&navla=&a=
date accessed: February 18th, 2010
6 |  |  | Table 1: Alternative Green computers
|  |  | Model | Price ($) | Energy idle (W)
|  |  | Dell Latitude 2100 | 702 | 10.82 |  |  | Click here to go back to the Input Page
|  |  | price reference |  |  | date accessed: February 18th, 2010
|  |  | energy reference |  |  | date accessed: February 18th, 2010 |  | Click here to see the Executive Summary
|  |  | Dell latitude E4200 | 1729 | 39 | *moderate usage
|  |  | price reference |  |  | date accessed: February 18th, 2010 |  | Click here to see the Projected savings
|  |  | energy reference |  |  | date accessed: February 18th, 2010
|  |  | Acer Travel Mate 5530 | 659 | 12.72
|  |  | price reference |  |  | date accessed: February 18th, 2010
|  |  | energy reference |  |  | date accessed: February 18th, 2010
|  |  | Universal Docking Station | 100
|  |  | price reference |  |  | date accessed: February 18th, 2010
7 | Desktop |  | To find the exact value use Kill-a-Watt Meter, or contact your computer manufacturer.
| 120 | W (on) | The recommended values for the desktop assumes the computer is a Dell OptiPlex 740
| 3 | W (sleep) | http://www.dssw.co.uk/research/computer_energy_consumption.html |  |  |  | for desktops
date modified: December 2006
|  |  | http://www.upenn.edu/computing/provider/docs/hardware/powerusage.html |  |  |  | for desktops/laptops
date accessed: February 18th, 2010
| Laptop |  | Laptop values are found as an average from the energystar database
| 40 | W (on) | http://downloads.energystar.gov/bi/qplist/laptops_prod_list.xls |  |  |  | energystar laptop database
| 1 | W (sleep) | current as of: February 16th 2010
|  |  | http://www.codinghorror.com/blog/archives/000562.html |  |  |  | laptop reference
date accessed: February 18th, 2010
8 | 0.0898 | $/kWh | Commercial rate from Kingston hydro
http://www.kingstonhydro.com/Commercial/Rates.aspx
date accessed: February 18th, 2010
9 | 2 | % | Inflation rate in Canada
http://www.bankofcanada.ca/en/inflation/
date accessed: February 18th, 2010
10 | 0.3 | kg/kWh | Carbon emissions per kWh of electricity used
http://www.plugintogreencanada.com/step1_elec_only_calc.php/Emissions_from_Electricity/196/47/0
Can input province, billing month and consumer type as well as electricity used or bill amount
date accessed: February 18th, 2010
11 | 0.0027 | kg/kWh | Nox Emissions
Clean Energy. (2007, December 28). Retrieved November 12, 2009, from U.S. Environmental Protection Agency:
http://www.epa.gov/cleanrgy/energy-and-you/affect/coal.html
12 | 0.006 | kg/kWh | SO2 Emissions
Clean Energy. (2007, December 28). Retrieved November 12, 2009, from U.S. Environmental Protection Agency:
http://www.epa.gov/cleanrgy/energy-and-you/affect/coal.html
13 | 0.22 | % | Power Produced By Fossil Fuels
Power Generation. (2009). Retrieved November 11, 2009, from Ontario Power Generation:
http://www.opg.com/power/
Assumptions/References/Help