## Electrolyzer Data Analysis
Input Parameters:
Temputure (K) |  | 293.15
Pressure (atm) |  | 1.0069
Energy in 1 mol of H2O (KJ) |  | 237
Ideal Gas Constant (R ) |  | 0.0821
Effiency (%) |  | 10.0128
Data Analysis
Run Data
| Time (min) | H2 Vol (ml) | Voltage (V) | Current (A)
Trial 1 | 0 | 0 | 0 | 0
| 60 | 4 | 11.99 | 0.89
| 120 | 12 | 11.97 | 0.95
| 180 | 20 | 11.95 | 1.03
| 240 | 28 | 11.93 | 1.11
Trial 2 | 0 | 30 | 0 | 0
| 60 | 38 | 11.92 | 1.17
| 120 | 48 | 11.91 | 1.24
| 180 | 58 | 11.93 | 1.31
Trial 3 | 60 | 58 | 0 | 0
| 120 | 66.5 | 11.89 | 1.3
| 180 | 76 | 11.88 | 1.37
| 240 | 88 | 11.86 | 1.44
Analysis
| Power (W) | H2 (mols) | Electrical Energy (J)(In) |  | Chemical Energy (J) (Out) | Effiencey (%)
Trial 1 | 10.6711 | 0.16734 | 640.266 |  | 39.6592 | 6.1942
| 11.3715 | 0.33468 | 682.29 |  | 79.3184 | 11.6253
| 12.3085 | 0.33468 | 738.51 |  | 79.3184 | 10.7403
| 13.2423 | 0.33468 | 794.538 |  | 79.3184 | 9.983
Trial 2 | 13.9464 | 0.33468 | 836.784 |  | 79.3184 | 9.479
| 14.7684 | 0.41835 | 886.104 |  | 99.148 | 11.1892
| 15.6283 | 0.41835 | 937.698 |  | 99.148 | 10.5736
Trial 3 | 15.457 | 0.35559 | 927.42 |  | 84.2758 | 9.0871
| 16.2756 | 0.39743 | 976.536 |  | 94.1906 | 9.6454
| 17.0784 | 0.50202 | 1024.704 |  | 118.9776 | 11.6109
[5 empty] | Average Effiency | 10.0128

## Fuel Cell Data Analysis
Input Parameters:
Temputure (K) |  | 293.15
Pressure (atm) |  | 1.0069
Energy in 1 mol of H2O (KJ) |  | 237
Ideal Gas Constant (R ) |  | 0.0821
Effiency (%) |  | 5.8833
Data Analysis
Run Data
| Time (min) | H2 Vol (ml) | Voltage (V) | Current (A)
Trial 1 | 0 | 68 | 0.691 | 0.35
| 30 | 64 | 0.688 | 0.38
| 60 | 60 | 0.679 | 0.38
| 90 | 58 | 0.668 | 0.36
| 130 | 54 | 0.628 | 0.35
| 160 | 54 | 0.226 | 0.12
Trial 2 | 0 | 50 | 0.691 | 0.37
| 30 | 44.5 | 0.688 | 0.38
| 60 | 42 | 0.678 | 0.38
| 90 | 40 | 0.669 | 0.35
| 130 | 38 | 0.569 | 0.3
| 160 | 36.5 | 0.149 | 0.09
Trial 3 | 0 | 30 | 0.683 | 0.36
| 30 | 28 | 0.689 | 0.38
| 60 | 26 | 0.684 | 0.37
| 90 | 24.5 | 0.677 | 0.36
| 130 | 22 | 0.668 | 0.35
| 160 | 20 | 0.642 | 0.34
| 190 | 18 | 0.36 | 0.18
Analysis
| Power (W) | H2 (mols) | Electrical Energy (J)(In) |  | Chemical Energy (J) (Out) | Effiencey (%)
Trial 1 | 0.26144 | 2.8421 | 7.8432 |  | 0.67357 | 8.588
| 0.25802 | 2.6749 | 7.7406 |  | 0.63395 | 8.19
| 0.24048 | 2.5076 | 7.2144 |  | 0.59431 | 8.2379
| 0.2198 | 2.4241 | 8.792 |  | 0.57452 | 6.5346
Trial 2 | 0.26144 | 2.0899 | 7.8432 |  | 0.4953 | 6.315
| 0.25764 | 1.8599 | 7.7292 |  | 0.44079 | 5.7029
| 0.23415 | 1.7554 | 7.0245 |  | 0.41603 | 5.9225
| 0.1707 | 1.6718 | 6.828 |  | 0.39622 | 5.8028
Trial 3 | 0.26182 | 1.2539 | 7.8546 |  | 0.29717 | 3.7833
| 0.25308 | 1.1703 | 7.5924 |  | 0.27736 | 3.6531
| 0.24372 | 1.0867 | 7.3116 |  | 0.25754 | 3.5224
| 0.2338 | 1.024 | 9.352 |  | 0.24269 | 2.5951
| 0.21828 | 0.91952 | 6.5484 |  | 0.21793 | 3.3279
| 0.0648 | 0.83594 | 1.944 |  | 0.19812 | 10.1912
[5 empty] | Average Effiency | 5.8833

## Questions and Answers
1. What is the average efficiency of your fuel cell? What is the average efficiency of your
electrolyzer? What is the “wire to wire” efficiency of this energy storage system, from
electricity in to electricity out?
The average efficiency of the fuel cell is 5.88%. The average efficiency of the electrolyzer is 10.01%. The overall "wire to wire" efficiency of the energy system from the electricity in to electricity out is 0.5%
2. Research charge/discharge cycle efficiency for a battery and compare this with the
electrolyzer/fuel cell system. With this in mind, what arguments might there be for
choosing a fuel cell vehicle over a battery electric vehicle?
3. If you could improve the efficiency of one component of the system (the electrolyzer
or the fuel cell), which would you choose? Why?
The storage of the hydrogen and how it is delivered can help the efficiency of the fuel cell. It could be possible that the hydrogen was not intoducted into the appratus effectivly as well as the storage of the hydrogen could have not been pure as we assumed. If improvement was needed on one of the processes it would be the fuel cel itself becuase it can be fine tuned to not produce heat as a by product but rather convert most of the energy back into electricity.
4. As shown in the Energy Flow Diagram above, the fan motor itself represents another
energy conversion process where electrical energy is converted to mechanical energy,
with associated energy losses as heat and noise. How could you modify this experiment
to measure the efficiency of this step?
The way to approch the problem of the efficiency of the fan as a part of this experiment is to calculate the tangential velocity of the fan as it is spinning by the fuel cell. The number of blades, the length of each blade, and the angle between them will help determine that velocity. With the velocity obtained, it can be plugged into the kintic energy formula, .5MV squared. With this solved, we can conclude that the lost due to heat and sound by the fan is the difference in energy from the fuel cell to the fan.
5. In scaling this system up to an industrial level, what changes would you expect to see
in relative performance and efficiencies of the various components? What opportunities
do you see for recovering “waste” energy from the processes?
If this system was to be scaled onto an industrial level, the number of PEM in the fuel cell would help efficiency as well as if was hooked up to an other system to heat up water. If there was more PEM in the fuel cell then more current can flow but was well as the proton exchange rate within the cell. A higher rate will result in more chemical to electricial energy and higher efficiency. Also if a water system or appratus was retro fitted to the fuel cell then the heat from the system lost into the surroundings can be captured into another system with another way to harnus more energy.