## Electrolyzer Data and Analysis
Input Parameters |  |  | Knowns |  | Power =V*C | W=Volts*current
Temperature (K) | 297.85 |  | 60 | seconds/minute | Electrical Energy (J)=Power*time | W*sec
Pressure (atm) | 1
Gas Constant R | 0.08201
Energy of H2 (kJ/mol)
Final Efficiencies:
Run 1
Run 2
Run 3
Run 1 Data: |  |  |  |  | Run 1 Calculations:
Time (seconds) | H2 Volume (ml) | Voltage (V) | Current (A) |  | Power (W) | Electrical Energy In (J) | Moles H2 (Moles) | Chemical Energy Out (kJ) | Efficiency (%)
0 | 0 | 0.3 | 0 |  | -- | -- | -- | -- | --
60 | 4 | 12 | 0.65
120 | 10 | 11.99 | 0.69
180 | 14 | 11.98 | 0.71
240 | 20 | 11.98 | 0.74
240.75 | 25 | 11.98 | 0.75
Run 2 Data: |  |  |  |  | Run 2 Calculcations:
Time (seconds) | H2 Volume (ml) | Voltage (V) | Current (A) |  | Power (W) | Electrical Energy In (J) | Moles H2 (Moles) | Chemical Energy Out (kJ) | Efficiency (%)
0 | 25 | 0.3 | 0
60 | 30 | 11.98 | 0.71
120 | 35 | 11.97 | 0.73
180 | 41 | 11.97 | 0.77
240 | 48 | 11.97 | 0.79
240.3333 | 50 | 11.98 | 0.8
Run 3 Data: |  |  |  |  | Run 3 Calculations:
Time (seconds) | H2 Volume (ml) | Voltage (V) | Current (A) |  | Power (W) | Electrical Energy In (J) | Moles H2 | Chemical Energy Out (kJ) | Efficiency (%)
0 | 50 | 0.6 | 0
60 | 56 | 11.96 | 0.79
120 | 62 | 11.96 | 0.81
180 | 69 | 11.95 | 0.84
240 | 75 | 11.95 | 0.85