## Electrolyzer Data & Analysis
Gannon Carroll
Engr 115
Thursday 2 PM
2016-12-01
Input Parameters
Temperature (K) | 297.7
Pressure (atm) | 1
Gas Constant R | 0.0821
Energy of H2 (kJ/mol) | 237
Final Efficiencies:
Run 1 (%) | 10.4452
Run 2 (%) | 10.0586
Run 3 (%) | 10.1288
Average (%) | 10.2108
Run 1 Data: |  |  |  | Run 1 Calculations
Time (seconds) | H2 Volume (mL) | Voltage (V) | Current (A) | Power (W) | Electrical Energy In (J) | Mols H2 (mols) | Chemical Energy Out (kJ) | Efficiency (%)
0 | 0 | -- | -- | -- | -- | -- | -- | --
30 | 2 | 12.05 | 0.52 | 6.266 | 187.98 | 8.1829e-05 | 0.019394 | 10.3168
60 | 4 | 12.04 | 0.53 | 6.3812 | 191.436 | 8.1829e-05 | 0.019394 | 10.1305
90 | 6 | 12.04 | 0.54 | 6.5016 | 195.048 | 8.1829e-05 | 0.019394 | 9.9429
120 | 8 | 12.03 | 0.56 | 6.7368 | 202.104 | 8.1829e-05 | 0.019394 | 9.5958
150 | 10 | 12.03 | 0.57 | 6.8571 | 205.713 | 8.1829e-05 | 0.019394 | 9.4275
180 | 12 | 12.02 | 0.58 | 6.9716 | 209.148 | 8.1829e-05 | 0.019394 | 9.2726
210 | 15 | 12.02 | 0.59 | 7.0918 | 212.754 | 0.00012274 | 0.02909 | 13.6732
240 | 17 | 12.02 | 0.6 | 7.212 | 216.36 | 8.1829e-05 | 0.019394 | 8.9635
270 | 20 | 12.01 | 0.62 | 7.4462 | 223.386 | 0.00012274 | 0.02909 | 13.0224
300 | 22 | 12 | 0.63 | 7.56 | 226.8 | 8.1829e-05 | 0.019394 | 8.5509
330 | 24 | 12 | 0.64 | 7.68 | 230.4 | 8.1829e-05 | 0.019394 | 8.4173
339 | 25 | 12 | 0.64 | 7.68 | 69.12 | 4.0915e-05 | 0.0096968 | 14.0289
Run 2 Data: |  |  |  | Run 1 Calculations
Time (seconds) | H2 Volume (mL) | Voltage (V) | Current (A) | Power (W) | Electrical Energy In (J) | Mols H2 (mols) | Chemical Energy Out (kJ) | Efficiency (%)
0 | 25 | -- | -- | -- | -- | -- | -- | --
30 | 27 | 12.01 | 0.6 | 7.206 | 216.18 | 8.1829e-05 | 0.019394 | 8.971
60 | 30 | 12.02 | 0.61 | 7.3322 | 219.966 | 0.00012274 | 0.02909 | 13.2249
90 | 32 | 12.02 | 0.63 | 7.5726 | 227.178 | 8.1829e-05 | 0.019394 | 8.5367
120 | 34 | 12.02 | 0.64 | 7.6928 | 230.784 | 8.1829e-05 | 0.019394 | 8.4033
150 | 37 | 12.01 | 0.65 | 7.8065 | 234.195 | 0.00012274 | 0.02909 | 12.4214
180 | 40 | 12.01 | 0.66 | 7.9266 | 237.798 | 0.00012274 | 0.02909 | 12.2332
210 | 42 | 12.01 | 0.67 | 8.0467 | 241.401 | 8.1829e-05 | 0.019394 | 8.0337
240 | 44 | 12.01 | 0.68 | 8.1668 | 245.004 | 8.1829e-05 | 0.019394 | 7.9156
270 | 46 | 12 | 0.69 | 8.28 | 248.4 | 8.1829e-05 | 0.019394 | 7.8074
300 | 49 | 11.99 | 0.7 | 8.393 | 251.79 | 0.00012274 | 0.02909 | 11.5534
310 | 50 | 12 | 0.7 | 8.4 | 84 | 4.0915e-05 | 0.0096968 | 11.5438
Run 3 Data: |  |  |  | Run 1 Calculations
Time (seconds) | H2 Volume (mL) | Voltage (V) | Current (A) | Power (W) | Electrical Energy In (J) | Mols H2 (mols) | Chemical Energy Out (kJ) | Efficiency (%)
0 | 50 | -- | -- | -- | -- | -- | -- | --
30 | 52 | 12 | 0.67 | 8.04 | 241.2 | 8.1829e-05 | 0.019394 | 8.0404
60 | 55 | 11.99 | 0.69 | 8.2731 | 248.193 | 0.00012274 | 0.02909 | 11.7208
90 | 58 | 11.99 | 0.7 | 8.393 | 251.79 | 0.00012274 | 0.02909 | 11.5534
120 | 60 | 11.99 | 0.71 | 8.5129 | 255.387 | 8.1829e-05 | 0.019394 | 7.5938
150 | 64 | 11.99 | 0.72 | 8.6328 | 258.984 | 0.00016366 | 0.038787 | 14.9766
180 | 66 | 11.99 | 0.72 | 8.6328 | 258.984 | 8.1829e-05 | 0.019394 | 7.4883
210 | 68 | 11.98 | 0.73 | 8.7454 | 262.362 | 8.1829e-05 | 0.019394 | 7.3919
240 | 71 | 11.98 | 0.74 | 8.8652 | 265.956 | 0.00012274 | 0.02909 | 10.938
270 | 74 | 11.98 | 0.75 | 8.985 | 269.55 | 0.00012274 | 0.02909 | 10.7922
280 | 75 | 11.98 | 0.75 | 8.985 | 89.85 | 4.0915e-05 | 0.0096968 | 10.7922

## Fuel Cell Data & Analysis
Input Parameters
Temperature (K) | 297.7
Pressure (atm) | 1
Gas Constant R | 0.0821
Energy of H2 (kJ/mol) | 237
Final Efficiencies:
Run 1 (%) | 36.2071
Run 2 (%) | 31.836
Run 3 (%) | 29.372
Average (%) | 32.4717
Run 1 Data: |  |  |  | Run 1 Calculations
Time (seconds) | H2 Volume (mL) | Voltage (V) | Current (A) | Power (W) | Electrical Energy In (J) | Mols H2 (mols) | Chemical Energy Out (kJ) | Efficiency (%)
0 | 68 | -- | -- | -- | -- | -- | -- | --
60 | 65 | 0.637 | 0.33 | 0.21021 | 12.6126 | 0.00012274 | 0.02909 | 43.3568
120 | 62 | 0.658 | 0.34 | 0.22372 | 13.4232 | 0.00012274 | 0.02909 | 46.1433
180 | 57 | 0.646 | 0.34 | 0.21964 | 13.1784 | 0.00020457 | 0.048484 | 27.1811
240 | 54 | 0.612 | 0.31 | 0.18972 | 11.3832 | 0.00012274 | 0.02909 | 39.1306
300 | 49 | 0.636 | 0.34 | 0.21624 | 12.9744 | 0.00020457 | 0.048484 | 26.7603
316 | 48 | 0.618 | 0.34 | 0.21012 | 3.3619 | 4.0915e-05 | 0.0096968 | 34.6706
Run 2 Data: |  |  |  | Run 2 Calculations
Time (seconds) | H2 Volume (mL) | Voltage (V) | Current (A) | Power (W) | Electrical Energy In (J) | Mols H2 (mols) | Chemical Energy Out (kJ) | Efficiency (%)
0 | 45 | -- | -- | -- | -- | -- | -- | --
60 | 42 | 0.637 | 0.33 | 0.21021 | 12.6126 | 0.00012274 | 0.02909 | 43.3568
120 | 39 | 0.5 | 0.23 | 0.115 | 6.9 | 0.00012274 | 0.02909 | 23.7193
180 | 35 | 0.618 | 0.32 | 0.19776 | 11.8656 | 0.00016366 | 0.038787 | 30.5917
240 | 31 | 0.62 | 0.33 | 0.2046 | 12.276 | 0.00016366 | 0.038787 | 31.6498
300 | 27 | 0.603 | 0.32 | 0.19296 | 11.5776 | 0.00016366 | 0.038787 | 29.8492
329.9 | 25 | 0.626 | 0.33 | 0.20658 | 6.1767 | 8.1829e-05 | 0.019394 | 31.8495
Run 3 Data: |  |  |  | Run 3 Calculations
Time (seconds) | H2 Volume (mL) | Voltage (V) | Current (A) | Power (W) | Electrical Energy In (J) | Mols H2 (mols) | Chemical Energy Out (kJ) | Efficiency (%)
0 | 25 | -- | -- | -- | -- | -- | -- | --
60 | 21 | 0.609 | 0.31 | 0.18879 | 11.3274 | 0.00016366 | 0.038787 | 29.2041
120 | 18 | 0.576 | 0.31 | 0.17856 | 10.7136 | 0.00012274 | 0.02909 | 36.8288
180 | 14 | 0.615 | 0.32 | 0.1968 | 11.808 | 0.00016366 | 0.038787 | 30.4432
240 | 10 | 0.617 | 0.32 | 0.19744 | 11.8464 | 0.00016366 | 0.038787 | 30.5422
300 | 8 | 0.512 | 0.24 | 0.12288 | 7.3728 | 8.1829e-05 | 0.019394 | 38.0168
343.5 | 5 | 0.416 | 0.18 | 0.07488 | 3.2573 | 0.00012274 | 0.02909 | 11.1971

## Analysis
1. What is the average efficiency of your fuel cell? What is the average efficiency of your electrolyzer? What is the “wire to wire” efficiency of this energy storage system, from electricity in to electricity out?
The average efficiency of my fuel cell was 32.5%. The average efficiency of my electrolyzer was 10.2%. The "wire to wire" efficiency of this energy storage system, from electricity in to electricity out was 5.6%
2. Research charge/discharge cycle efficiency for a battery and compare this with the
electrolyzer/fuel cell system. With this in mind, what arguments might there be for choosing a fuel cell vehicle over a battery electric vehicle?
The charge/discharge cycle efficiency for a battery is 71.6% which is much better than our 5.6% for the electrolyzer/fuel cell system. Based on the results from the lab I would not say that choosing a fuel cell vehicle is better than an electric battery vehicle. Hopefully in actual practice fuel cells prove to be more efficient, but with the fuel cell we tested, it does not seem the best option to me.
3. If you could improve the efficiency of one component of the system (the electrolyzer
or the fuel cell), which would you choose? Why?
If I could improve one component it would be the electrolyzer because that is the area in which I am having the worst efficiency rating that needs to be improved upon.
4. As shown in the Energy Flow Diagram above, the fan motor itself represents another energy conversion process where electrical energy is converted to mechanical energy, with associated energy losses as heat and noise. How could you modify this experiment to measure the efficiency of this step?
You could measure the efficiency of this step by measuring the speed and time of rotations by the fan to calculate the kinetic energy created to find the loss of energy in the transition from electrical to mechanical energy.
5. In scaling this system up to an industrial level, what changes would you expect to see
in relative performance and efficiencies of the various components? What opportunities do you see for recovering “waste” energy from the processes?
In scaling this system up, I would expect to see a general decrease in performance and efficiency. I see a big opportunity to recover energy lost to heating in the energy transfer processes.