## Cover Page
Plastic Bag Impact Calculator for the City of Arcata
Abstract / Intro
The purpose of this spreadsheet is to allow a user to calculate the life-cycle embedded energy and emissions of plastic bags in Arcata, CA. The sheet names provide a distilled list of the main factors from which the calculations were made.The User Interface sheet provides all the basic inputs and outputs, and allows the user a great degree of customization. It offers inputs for the total number of plastic bags, the percent of bags recyled, and types of plastic in the bags by percent. There is a list of major distributors to choose from. The list was compiled from a survey of Arcata stores (conducted by the creators of the spreadsheet), and includes distributors from the U.S., Vietnam and China, automatically calculating their distances. There is the option to include a user defined distance for a distributor. The user may also choose from three ports of entry for foreign distributors. There are four separate power grids to choose from, which affect the output of emissions. The user may also enter two of their own power grids by percent per energy source.
The User Interface is meant to be the main page for use. The Comparisons tab provides some everyday perspective on the relative amounts of C02 created and energy used by plastic bags, and automatically reflects changes to the User Interface. The subsequent sheets provide an in depth look at the information, calculations, and sources used. They also provide some added customization available for power grids and distributor location/distance, as noted on the User Interface. The final sheet, Production Emissions, provides a more in depth breakdown of embedded energy and emissions.
This spreadsheet was created by the students of Lonny Grafman's ENGR 308 class in the fall of 2010. They compiled the data from an array of sources (noted in cell comments), including a survey of Arcata stores they conducted. See http://www.appropedia.org/Arcata_plastic_bags for more!

## User Interface
User Interface: Data and Assumption Entry
Enter values values and see results on this page. * Hover over cells with a little red corner for comments on that cell. * Input, or select data, in cells with green text. If an arrow appears beside a cell you have selected, then click it and select a value from the drop down menu. * The values are automatically applied to the entire spreadsheet, and simple results are shown below. * Remaining sheets have higher detail calculations.
User Input Values
| Arcata Annual Bag Use |  |  | 3000000 |  |  | Percent By Type of Plastic
| % of Bags Recycled by Arcatans |  |  | 2% |  |  | Plastic Mix: | % Plastic Type
[7 empty] | General Polyethylene | 10%
| Bag Distributor |  |  | Robert Hamm |  |  | HDPE (Virgin) | 20%
| Port of Entry into US(if imported) |  |  | Los Angeles |  |  | HDPE (Recycled) | 10%
[7 empty] | LDPE (Virgin) | 60%
| Power Grid of Manufacture |  |  | China |  |  | Total | 100%
Output
| Impacts for the chosen values |  |  |  | Equivalent Energy
| Total Gallons Diesel |  |  |  | 1826493.2258 | 14W CFL for 1 day
|  | 380.2377 | gal |  | 1108.5757 | one way trips to SF in a '10 Chevy Tahoe
[5 empty] | 777.9027 | desktop computers turned on 8 hours
| Total Energy | 2209326.206 | MJ |  |  | per day for one year
Total Emissions
| CO2 | 1174422.9606 | lb |  | Equivalent CO2
| CO | 399.1018 | lb |  | 13359.3822 | one way trips to SF in a '10 Chevy Tahoe
| SOx | 6887.7921 | lb |  | 2669.1431 | laptops manufactured
| NOx | 3223.5089 | lb |  | 1215.7588 | flights from New York to LA
| Particulate | 7536.3694 | lb
| Water Usage | 185955.259 | gal
Note on B20: This determines emmissions rates for energy used during bag manufacture
Note on E14: Actual value is estimated to be 3-5 million, based on survey conducted by ENGR 308, fall 2010.
Note on E15: Currently a small percentage.
Note on I15: Enter known or estimated % of plastic by content type.

## More Comparisons
Energy and C02 Comparisons
Energy Comparisons
Assumptions
|  |  | 24 | hr/day
The energy used for 3,000,000 bags could light 1,826,493 14-watt CFLs for an entire day. |  |  | 3.6 | Mj/kWh
|  |  | 1000 | Wh/kWh
|  |  | 14 | W
Assumptions
The energy used for 3,000,000 bags could be saved by 202.9 McKinleyville residents commuting to Arcata for an entire school year by bike instead of car. |  |  | 15 | mi/roundtrip MCK to HSU
|  |  | 25 | mi/gal
|  |  | 150 | Days in a school year
|  |  | 121 | MJ/gal
|  |  | 10890 | MJ/year
|  |  | 2209326.206 | Total bag MJ
Assumptions
The amount of energy used for 3,000,000 bags is equal to 1,109 one way trips to San Francisco in a 2010 Chevy Tahoe. |  |  |  |  | 121 | MJ/gal
|  |  | 2010 Chevy Tahoe 1500 2WD |  | 17 | mpg
|  |  | Arcata to San Francisco |  | 280 | miles
|  |  | Total gas from trip |  | 16.4706 | gal
|  |  | Total energy from trip |  | 1992.9412 | MJ/trip
Assumptions
[5 empty] | 3.6 | Mj/kWh
The amount of energy used for 3,000,000 bags is equal to 778 desktop computers in use 8 hours a day for one year. |  |  |  | Computer use | 8 | hr/day
[5 empty] | 365.24 | day/year
[5 empty] | 1000 | W/kW
|  |  | Desktop computer energy use |  | 120 | W
|  |  | PC monitor energy use |  | 150 | W
C02 Comparisons
Assumptions
A | 50% | reduction from 2010 plastic bag use would eliminate the same amount of C02 emitted by 6,680 one-way trips to San Francisco in a 2010 Chevy Tahoe. |  |  | 2421 | g C02/gal
[5 empty] | 453.5924 | g/lb
|  |  | 2010 Chevy Tahoe 1500 2WD |  | 17 | mpg
|  |  | Arcata to San Francisco |  | 280 | miles
|  |  | Total gas from trip |  | 16.4706 | gal
|  |  | Total CO2 emitted from trip |  | 87.91 | lb CO2/trip
The amount of C02 emissions from 3,000,000 bags is equal to 1,067,657 modest baths. |  |  | Assumptions
[5 empty] | 2000 | lb/ton
The amount of C02 emissions from 3,000,000 bags is equal to 293,606 newspapers. |  |  | A modest bath |  | 1.1 | lb
|  |  | A newspaper |  | 4 | lb
The amount of C02 emissions from 3,000,000 bags is equal to 2,669 laptops. |  |  | To make a laptop |  | 440 | lb
|  |  | Flight from New York to LA |  | 966 | lb/person
The amount of C02 emissions from 3,000,000 bags is equal to 1,216 flights from New York to LA. |  |  | A year of cell phone use 1 hr/day |  | 2750 | lb
The amount of C02 emissions from 3,000,000 bags is equal to 427 years of cell phone use at an hour per day.
Note on B47: Enter a number between 1 and 100.
Note on J21: http://bioenergy.ornl.gov/papers/misc/energy_conv.html
Note on J56: http://visualization.geblogs.com/visualization/co2/
Note on L41: http://www.energysavers.gov/your_home/appliances/index.cfm/mytopic=10040
Note on L42: http://www.energysavers.gov/your_home/appliances/index.cfm/mytopic=10040
Note on L47: http://www.epa.gov/oms/climate/420f05001.htm

## Trips, Weight, Volume
Transportation: Trips Generated
(Volume imported and Weight exported)
Arcata Bag Usage | 3000000 | bag | Assumptions
|  |  | 2000 | lb/ton
Truck Trips to Import Plastic Bags |  |  | 2.2046 | lb/kg
Bag volume / 1000 bags | 1104 | in3 / 1000 bag | 1728 | in3/ft3
Volume of Semi Trailer (ft3) | 3606.65 | ft3 | 1000 | bags/box
Volume of Semi Trailer (in3) | 6232291.2 | in3
Total bag volume | 3312000 | in3
Total Semi Trailers Filled | 0.53143 | truck
Total Truck Trips into Arcata | 0.53143 | truck
Bag Weight (for disposal)
Bag weight per 1000 | 13.9 | lb/1000 bag
Total weight (lb) | 41700 | lb
Total weight (kg) | 18914.9959 | kg
Truck Trips to Dispose of Plastic Bags
Capacity of Trash Truck (tons) | 21 | ton/truck
Capacity of Trash Truck (lbs) | 42000 | lb
Total Trash Trucks Filled | 0.99286 | truck
Total Truck Trips Out of Arcata | 0.99286 | truck
Note on B4: From User Interface
Note on B7: Note: Bag Volume calculated for HDPE. For basic white grocery store bags: 1063.18 in3/1000 LDPE bags, 1104 in3/1000 HDPE bags.
Note on B8: http://www.arabcartage.com/equipment.htm
Note on B15: Note: Bag weight calculated for HDPE. 18.5 lb for LDPE, 13.9 lb for HDPE."lb/1000 bag" includes weight of box.

## Ports and Distributors
Ports and Distributors: Distances
Sea Miles Distance from Origin to Port:
Origin: | China |  | Distance between: |  | 7344 | miles
Selected port: | Los Angeles
| Los Angeles | None (domestic) | Oakland | Seattle
Origin
China | 7344 | 0 | 6991 | 6596
US | 0 | 0 | 0 | 0
Vietnam | 8240 | 0 | 7895 | 7524
Distance from Port to Distributor:
Selected port: | Los Angeles |  | Distance between: |  | 392 | miles
Selected Distributor: | Robert Hamm
Port | Bunzle Distribution & Ink | Cash N' Carry | Kormar Distribution Services | LT Supply Warehouse | Mendes | Robert Hamm | Sysco | United Grocers
Los Angeles | 320 | 660 | 73.5 | 574 | 663 | 392 | 340 | 19
None (domestic) | 0 | 0 | 0 | 0 | 0 | 0 | 0 | 0
Oakland | 50 | 272 | 428 | 284 | 275 | 219 | 21 | 377
Seattle | 688 | 488 | 974 | 477 | 483 | 577 | 692 | 968
Ground Miles Distance from Distributor to Arcata:
Selected Distributor: | Robert Hamm |  | Distance between: |  | 341.4 | miles
Distributors | Miles to Arcata | Location |  | Bag Origin
Bunzle Distribution and Ink | 329.4 | 17365 W. Commerce Way Tracy, CA 95376 |  | China
Cash N' Carry | 5.2 | 6700 N. Highway 101 Eureka, CA |  | Vietnam
Kormar Distribution Services | 710.5 | 786 E Central Ave # B San Bernardino, CA 92408 |  | US
LT Supply Warehouse | 0 | Vietnam |  | Vietnam
Mendes | 9.5 | 1030 W. Del Norte St Eureka, CA 95501 |  | Vietnam
Robert Hamm | 341.4 | 740 E. Glendale Ave Sparks, NV 89431 |  | China
Sysco | 290.6 | 155 Terminal Court, South San Francisco , CA 94080 |  | China
United Grocers | 659.6 | 5200 Sheila Street Commerce, CA 90040 |  | China
Simple Average | 293.275 | Does not consider how many bags come from each dest. |  | US
User Entered (on Ports Tab) | 200 | Address(not necessary for calculation) |  | US
Note on A4: Calculated from the port of Hong Kong for China, and the port of Ho Chi Minh for Vietnam.
Note on A37: Simple Average is not weighted based on actual Arcata sourcing - It is just a simple average of Arcata's actual distributors. Research into how many bags come from each distributor would be needed for a more accurate total measure.
Note on B32: Distributor location is same as Origin
Note on B37: Do not alter value.
Note on B38: Enter miles from Distributor to Arcata.

## Import - Fuel Used
Bag Import: Mileage and Fuel
Assumptions
|  |  | 1.151 | mph/knot
Shipping Route |  |  | 24 | hr/day
Origin: | China |  | 1728 | in3/ft3
| to |  | 1.08 | in3/plastic bag
Port of Entry: | Los Angeles |  | 6.3 | lb/gal
| to |  | 2000 | lb/ton
Distributor: | Robert Hamm |  | 1360 | ft3 per teu
|  |  | 2992000 | ft3/ship
Import Mileage |  |  | 5170176000 | in3/ship
Distance: China to Los Angeles | 7344 | mi | 1080 | in3/1000 plastic bags
Distance: Los Angeles to Robert Hamm | 392 | mi
Distance: Robert Hamm to Arcata | 341.4 | mi | 2200 | teu
Trips | 0.53143 | trip | 19.5 | avg knots
Truck Mileage (shipping truck) | 5.8 | mpg | 62 | tons fuel/day
Total Truck Miles for Import (round trip) | 1466.8 | mi
Ship Miles for Import (one-way trip) | 7344 | mi | 22.4445 | avg mph
Gallons of Fuel from Truck Import | 134.3957 | gal | 327.2071 | hours
Gallons of Fuel from Ship Import | 168.1637 | gal | 13.6336 | day
|  |  | 845.285 | tons fuel/trip
Total Miles for Import | 8810.8 | mi
Total Gallons from Import | 302.5595 | gal | 0.00062667 | percent of volume
|  |  | 0.52972 | tons fuel per bags
Note on A4: From User Interface
Note on A18: Trip is only counted as one-way since such a small percentage of ship space would be taken up by a large amount of bags, though it is relevant to note the impact of importing by ship, as ships returning to their ports of origin from the US are often loaded well below capacity with US exports.
Note on A20: Container ships use bunker fuel, which is a low quality fuel mix, likely higher in emissions than diesel, but for this spreadsheet we assume regular diesel.
Note on B16: DOE Transportation Energy Data Book ed. 29 2010
Note on F16: Used proportional calculation for ship to teu size, since figures for other teu sizes appeared to use a proportionate amout of fuel.
Note on G14: Avg size containership. http://www.dbresearch.com/PROD/DBR_INTERNET_EN-PROD/PROD0000000000198081.pdf
Note on G15: http://www.globalsecurity.org/military/systems/ship/container-types.htm
Note on G16: http://www.worldshipping.org/pdf/WSC_fuel_statement_final.pdf

## Disposal - Fuel Used
Bag Disposal Impact
Weight of bags | 20.85 | tons/year |  | Assumptions
|  |  |  | Truck capacity/trip | 21 | tons/truck
Recycle/Disposal Mix: | 98% | To Landfill |  | Mileage | 4.5 | mpg (diesel)
| 2% | To Recycling |  |  | 2000 | lb/ton
[5 empty] | 2.2046 | lb/kg
Distances: |  |  |  |  | 3.2808 | ft/m
To Landfill:
Arcata Landfills Usage: | Percent | Distance (Round Trip)
2008 Anderson Landfill, CA | 73% | 332 | mile
2008 Drycreek Landfill in Medford, OR | 27% | 390 | mile
Weighted Landfill Mileage | 100% | 347.66 | mile
To Recycling:
Fernley, NV |  | 568 | mile
Weighted Disposal Distance | 352.0668 | mile
Amount of Fuel Consumed in Disposal
Number of trips | 0.99286 | trip
Distance traveled | 349.552 | mile
Fuel consumed in disposal | 77.6782 | gal (diesel)
Note on A10: http://www.calrecycle.ca.gov/Profiles/County/CoProfile2.asp?COID=12
Note on A16: Samoa Recycling Center no longer recycles plastic bags. California law AB 2449 requires specific grocery and pharmacy stores with retail outlets greater than 10,000 square feet in size to provide recycling bins in their stores to collect used plastic bags for recycling. The only recyling store found in Arcata was Safeway. Safeway sends bags to the Safeway Distribution Center in Tracy, CA. They compact the bags there in Tracy, and then ship them to the Trex for recycling. We assume they are sent to the production facility in Fernley, Nevada, since the only other production facility is the main production facility in Virginia. Here is a link to the Trex website: http://www.trex.com/company/career-center/
Note on B6: From User Interface
Note on G4: HWMA

## Transport Emissions
Emissions From Transportation
Fuel From Transportation |  |  |  | Assumptions
Fuel for Import | 302.5595 | gal diesel |  | 22.2 | lb CO2/gal
Fuel from Disposal | 77.6782 | gal diesel |  | 453.6 | g/lb
Total Transport Fuel | 380.2377 | gal diesel
Emissions
Pollutant |  |  | Emissions from Transport
CO2 | 10069.92 | g/gal diesel | 8441.2767 | lb CO2
CO | 49.2 | g/gal diesel | 41.2427 | lb CO
SOx | 0.11009 | g/gal diesel | 0.092283 | lb SOx
NOx | 110 | g/gal diesel | 92.2093 | lb NOx
THC | 9.09 | g/gal diesel | 7.6198 | lb THC
Particulate Matter (PM) | 7.31 | g/gal diesel | 6.1277 | lb PM
Water used in Diesel Manufacture | 3.93 | gal water/ gal diesel | 1494.3341 | gal Water
Note on A11: http://www.epa.gov/oms/climate/420f05001.htm#calculating
Note on A12: In-Use Emissions from Heavy-Duty Diesel Vehicles: pubs.acs.org.ezproxy.humboldt.edu/doi/full/10.1021/es990903w
Note on A13: http://www.polb.com/civica/filebank/blobdload.asp?BlobID=6931
Note on A14: In-Use Emissions from Heavy-Duty Diesel Vehicles: pubs.acs.org.ezproxy.humboldt.edu/doi/full/10.1021/es990903w
Note on A15: In-Use Emissions from Heavy-Duty Diesel Vehicles: pubs.acs.org.ezproxy.humboldt.edu/doi/full/10.1021/es990903w
Note on A16: In-Use Emissions from Heavy-Duty Diesel Vehicles: pubs.acs.org.ezproxy.humboldt.edu/doi/full/10.1021/es990903w
Note on A17: http://www.transportation.anl.gov/pdfs/AF/557.pdf
Note on B17: *Note: Based on avg. usage of the 3 major US regions. http://www.transportation.anl.gov/pdfs/AF/557.pdf http://www.eia.gov/energyexplained/index.cfm?page=diesel_home
Note on E5: http://www.epa.gov/oms/climate/420f05001.htm#calculating

## Production Energy
Production Energy
Plastic Mix |  |  |  | Assumptions
Type of Plastic: | % Plastic Type | Embedded CO2 (kg CO2/kg) | Embedded Energy (Mj/kg) | 2.2 | lbs/kg
General Polyethylene | 0.1 | 1.94 | 83.1 | 16 | oz/lb
HDPE (Virgin) | 0.2 | 1.6 | 76.7 | 2.2046 | lb/kg
HDPE (Recycled) | 0.1 | 0.41 | 18.6 | 35.27 | oz/kg
LDPE (Virgin) | 0.6 | 1.7 | 78.1 | 3600000 | j/kWh
|  |  |  | 3.6 | Mj/kWh
Weighted Average From Plastic Mix |  |  |  | 12.5 | lbs/1000
1.575 | kg CO2/ kg plastic mix |  |  | 0.2 | oz/plastic bag
72.37 | MJ/ kg plastic mix |  |  | Plastic Bag Extrusion Machine
|  |  |  | 10 | kg/hr
Arcata Raw Feedstock | 18914.9959 | kg/year |  | 18 | kW
Energy Used in Bag Formation
% of feedstock lost in plastic bag production | 33%
Arcata Adjusted Feedstock | 25156.9446 | kg
Energy used to extrude plastic bags (Mj/kg) | 13.24 | Mj/kg
Total Energy Embedded in Adjusted Feedstock | 1820608.0786 | Mj
Manufacture (i.e. extrusion not feedstock) Energy | 333077.9461 | Mj
Total Production Energy | 2153686.0247 | Mj
Note on B20: Calculated from an average of numbers from 2 sources: an online supplier of extrusion machines, and a phone interview with a major manufacturer.
Note on C6: http://people.bath.ac.uk/cj219/
Note on C7: http://people.bath.ac.uk/cj219/
Note on C8: From average ratio of energy to CO2 between General Polyethylene, HDPE, and LDPE
Note on C9: http://people.bath.ac.uk/cj219/
Note on D6: http://people.bath.ac.uk/cj219/
Note on D7: http://people.bath.ac.uk/cj219/
Note on D9: http://people.bath.ac.uk/cj219/
Note on F14: Chyi Yang Industrial Co., Ltd. -High Speed HDPE Blown Film Extrusion Machines- http://www.b2bchinasources.com/showroom.php?c=7414&f=5&p=0000048339
Note on F15: Chyi Yang Industrial Co., Ltd. -High Speed HDPE Blown Film Extrusion Machines- http://www.b2bchinasources.com/showroom.php?c=7414&f=5&p=0000048339

## Grid Mix
Grid Mix: Geographic Emissions Differences
Grix Mix By Location (Percent)
Location | Non-Hydro Renewable | Hydro | Nuclear | Oil | Gas | Coal | Total
California | 9.4 | 17.7 | 16.5 | 1.2 | 42.3 | 11.9 | 99
China | 0.2 | 6 | 1 | 19 | 3 | 71 | 100.2
Oregon | 2.3 | 48.6 | 3.3 | 0.3 | 10.8 | 34.4 | 99.7
Vietnam | 0 | 20 | 0 | 50 | 12 | 18 | 100
User Defined A | 10 | 10 | 10 | 10 | 10 | 50 | 100
User Defined B | 0 | 6 | 22 | 65 | 0 | 7 | 100
Emissions By Energy Type
Products | Non-Hydro Renewable | Hydro | Nuclear | Oil | Gas | Coal
CO2 (lb/MWh) | 0 | 0 | 0 | 1670 | 1140 | 2250
CO (lb/MWh) | 0 | 0 | 0 | 0.125 | 0.115 | 0.7071
SO2 (lb/MWh) | 0 | 0 | 0 | 12 | 0.1 | 13
N0x (lb/MWh) | 0 | 0 | 0 | 4 | 2 | 6
Particulates (lb/MWh) | 0 | 0 | 0 | 0.127 | 0.0008 | 17.68
Water (gal/MWh) | 0 | 0 | 81.7877 | 1006.1785 | 103.6611 | 155.9672
Emissions By Grid Location
| (lb/MWh) |  |  |  |  | (gal/MWh)
Location | CO2 | CO | SO2 | N0x | Particulates | Water
California | 770.01 | 0.13429 | 1.7333 | 1.608 | 2.1058 | 87.9779
China | 1949 | 0.52924 | 11.513 | 5.08 | 12.577 | 305.8383
Oregon | 902.13 | 0.25604 | 4.5188 | 2.292 | 6.0824 | 70.5656
Vietnam | 1376.8 | 0.20358 | 8.352 | 3.32 | 3.246 | 543.6027
User Defined A (Grid Mix tab) | 1406 | 0.37755 | 7.71 | 3.6 | 8.8528 | 197.1463
User Defined B (Grid Mix tab) | 1243 | 0.13075 | 8.71 | 3.02 | 1.3201 | 682.927
Note on A5: http://www.epa.gov/cleanenergy/energy-and-you/how-clean.html
Note on A6: http://www.eia.doe.gov/cabs/China/Background.html
Note on A7: http://www.epa.gov/cleanenergy/energy-and-you/how-clean.html
Note on A8: http://www.geni.org/globalenergy/library/energy-issues/vietnam/index.shtml
Note on A13: Note: Some emissions, such as coal emissions in China, are probably much higher than these averaged values, due to the quality of raw materials.
Note on A15: http://www.epa.gov/cleanenergy/energy-and-you/affect/air-emissions.html
Note on A16: http://www.eea.europa.eu/publications/technical_report_2008_4/at_download/file
Note on A17: http://www.epa.gov/cleanenergy/energy-and-you/affect/air-emissions.html
Note on A18: http://www.epa.gov/cleanenergy/energy-and-you/affect/air-emissions.html
Note on A19: http://www.eea.europa.eu/publications/technical_report_2008_4/at_download/file
Note on A20: http://www.isesco.org.ma/ISESCO_Technology_Vision/NUM05/Leens%20%E2%80%A6.pdf
Note on A26: http://www.epa.gov/cleanenergy/energy-and-you/how-clean.html
Note on A27: http://www.eia.doe.gov/cabs/China/Background.html
Note on A28: http://www.epa.gov/cleanenergy/energy-and-you/how-clean.html
Note on A29: http://www.geni.org/globalenergy/library/energy-issues/vietnam/index.shtml
Note on H5: Figure falls short of 100% due to source's use of rounding.
Note on H6: Figure is above 100% due to source's use of rounding.
Note on H7: Figure falls short of 100% due to source's use of rounding.

## Production Emissions
Total Energy and Emissions
Power Grid Location: | China |  |  | Assumptions
|  |  |  | 3600 | MJ/MWh
ENERGY |  |  |  | 146.33 | MJ/gal diesel
Feedstock Energy | 1820608.0786 | MJ
Bag Manufacture Energy | 333077.9461 | MJ
Import Transportation Energy | 44273.5258 | MJ
Disposal Transportation Energy | 11366.6555 | MJ
Total Energy in MJ | 2209326.206 | MJ
EMISSIONS
| CO2 | CO | SOx | NOx | Particulates | Water
| (lb) |  |  |  |  | (gal)
Emissions From Production | 1165981.6839 | 357.8591 | 6887.6998 | 3131.2996 | 7530.2416 | 184460.9249
Emissions From Transportation | 8441.2767 | 41.2427 | 0.092283 | 92.2093 | 6.1277 | 1494.3341
Total Emissions | 1174422.9606 | 399.1018 | 6887.7921 | 3223.5089 | 7536.3694 | 185955.259
Chart Title
Embedded Energy in 3,000,000 Arcata Single Use Plastic Bags
Note on A25: This is the title for the energy chart on the user interface sheet.
Note on F7: http://www.eia.doe.gov/kids/energy.cfm?page=about_energy_conversion_calculator-basics