## Data Analysis
Francisco Alvarez
ENGR 115
2017-12-01
Input parameters |  |  |  | Constants
Surface Area Lake (m2) |  | 8000 |  | Seconds per min | 60
Evaporation (in/mo) |  | 0.72 |  | Min per hour | 60
Correction Factor |  | 0.7 |  | cm per m | 100
Pan evaporation (m/hr) |  | 1.7206e-05 |  | cm per in | 2.54
Data Collection Period (hr) |  | 1 |  | days per month | 31
|  |  |  | hours per day | 24
Stream 1: Inflow
Ping Pong | Depth (m) | Width (m) | Length (m) | Volume (m3) | Time (hr) | Flow rate (m3/hr)
1 | 0.028 | 0.47 | 0.53 | 0.0069748 | 0.0023694 | 2.9436
2 | 0.028 | 0.47 | 0.53 | 0.0069748 | 0.0031 | 2.2499
3 | 0.028 | 0.47 | 0.53 | 0.0069748 | 0.0016556 | 4.213
[5 empty] | Avg. Flow: | 3.1355
Stream 2: Inflow
Figure 1: Estimated surface area of measured stream
Ping Pong | Depth1 (m) | Width1 (m) | Length1 (m) | Volume1 (m3) | Depth2 (m) | Width2 (m) | Length2 (m) | Volume2 (m3) | Avg. Volume (m3) | Time (hr) | Flow rate (m3/hr)
1 | 0.0665 | 0.8 | 0.56 | 0.029792 | 0.0335 | 0.55 | 0.79 | 0.014556 | 0.022174 | 0.0020139 | 11.0105
2 | 0.0665 | 0.8 | 0.56 | 0.029792 | 0.0335 | 0.55 | 0.79 | 0.014556 | 0.022174 | 0.0026472 | 8.3763
3 | 0.0665 | 0.8 | 0.56 | 0.029792 | 0.0335 | 0.55 | 0.79 | 0.014556 | 0.022174 | 0.0024889 | 8.9091
[10 empty] | Avg. Flow: | 9.432
Outflow
Bucket | Depth (m) | Diameter (m) | Surface area (m2) | Volume (m3) | Time (sec) | Time (hr) | Flow rate (m3/hr)
1 | 0.095 | 0.286 | 0.064242 | 0.006103 | 16.16 | 0.0044889 | 1.3596
2 | 0.11 | 0.286 | 0.064242 | 0.0070667 | 14.75 | 0.0040972 | 1.7247
3 | 0.118 | 0.286 | 0.064242 | 0.0075806 | 14.35 | 0.0039861 | 1.9018
[6 empty] | Avg. Flow | 1.662
Mass Balance Analysis
Avg. inflow rate 1 (m3/hr) |  | 3.1355
Avg. inflow rate 2 (m3/hr) |  | 9.432
Avg. outflow rate (m3/hr) |  | 1.662
Lake Evaporation (m3/hr) |  | 0.13765
Accumulation = Ins - Outs + Sources - Sinks
Volume Change Rate (m3/hr) |  | 10.7678
Depth of water change (cm/hr) |  | 0.1346
Results Analysis
Given the data collected, the results clearly show that Fern Lake is not in steady state considering an accumulation of 10.8m3 of water over the data collection peroid of one hour. In order for Fern Lake to be conisidered to be in steady state, its overall accumulation should be equal to zero, which it is clearly not. Fern lake seems to have a greater inflow of water, leading to an overall positive net accumulation.
1
2

## Extra Credit
Francisco Alvarez
ENGR 115
2017-12-01
Input parameters |  |  |  | Constants
Surface Area Lake (m2) |  | 8000 |  | Seconds per min | 60
Evaporation (in/mo) |  | 0.72 |  | Min per hour | 60
Correction Factor |  | 0.7 |  | cm per m | 100
Pan evaporation (m/hr) |  | 1.7206e-05 |  | cm per in | 2.54
Data Collection Period (hr) |  | 1 |  | days per month | 31
10% Increase |  | 1.1 |  | hours per day | 24
10% decrease |  | 0.9
Stream 1: Inflow | [7 empty] | 1.1
Ping Pong | Depth (m) | Width (m) | Length (m) | Volume (m3) | Time (hr) | Flow rate (m3/hr)
1 | 0.028 | 0.47 | 0.53 | 0.0069748 | 0.0023694 | 2.9436 |  | 0.0308
2 | 0.028 | 0.47 | 0.53 | 0.0069748 | 0.0031 | 2.2499 |  | 0.517
3 | 0.028 | 0.47 | 0.53 | 0.0069748 | 0.0016556 | 4.213 |  | 0.583
[5 empty] | Avg. Flow: | 3.1355 |  | 0.0092835
Stream 2: Inflow
Figure 1: Estimated surface area of measured stream
Ping Pong | Depth1 (m) | Width1 (m) | Length1 (m) | Volume1 (m3) | Depth2 (m) | Width2 (m) | Length2 (m) | Volume2 (m3) | Avg. Volume (m3) | Time (hr) | Flow rate (m3/hr)
1 | 0.0665 | 0.8 | 0.56 | 0.029792 | 0.0335 | 0.55 | 0.79 | 0.014556 | 0.022174 | 0.0020139 | 11.0105
2 | 0.0665 | 0.8 | 0.56 | 0.029792 | 0.0335 | 0.55 | 0.79 | 0.014556 | 0.022174 | 0.0026472 | 8.3763
3 | 0.0665 | 0.8 | 0.56 | 0.029792 | 0.0335 | 0.55 | 0.79 | 0.014556 | 0.022174 | 0.0024889 | 8.9091
[10 empty] | Avg. Flow: | 9.432
Outflow
Bucket | Depth (m) | Diameter (m) | Surface area (m2) | Volume (m3) | Time (sec) | Time (hr) | Flow rate (m3/hr)
1 | 0.095 | 0.286 | 0.064242 | 0.006103 | 16.16 | 0.0044889 | 1.3596
2 | 0.11 | 0.286 | 0.064242 | 0.0070667 | 14.75 | 0.0040972 | 1.7247
3 | 0.118 | 0.286 | 0.064242 | 0.0075806 | 14.35 | 0.0039861 | 1.9018
[6 empty] | Avg. Flow | 1.662
EXTRA CREDIT
10% Increase
Inflow: Change in volume measurements (LxWxH)
Stream 1 |  |  | Stream 2
Depth (m) | 0.0308 |  | Depth (m) | 0.07315 |  | Depth (m) | 0.03685
Width (m) | 0.517 |  | Width (m) | 0.88 |  | Width (m) | 0.605
Length (m) | 0.583 |  | Length (m) | 0.616 |  | Length (m) | 0.869
Volume (m) | 0.0092835 |  | Volume (m) | 0.039653 |  | Volume (m) | 0.019374
|  |  | Avg volume1,2 | 0.029513
Avg Flow1: | 4.1734 |  | Avg Flow2: | 12.5539
Outflow: Change in time
Time1 | 0.0049378
Time2 | 0.0045069
Time3 | 0.0043847
Avg flow rate | 1.5109
Mass Balance Analysis
Avg. inflow rate 1 (m3/hr) |  | 4.1734
Avg. inflow rate 2 (m3/hr) |  | 12.5539
Avg. outflow rate (m3/hr) |  | 1.5109
Lake Evaporation (m3/hr) |  | 0.13765
Accumulation = Ins - Outs + Sources - Sinks
Volume change (m3/hr) |  | 15.0787
Depth of water change (cm/hr) |  | 0.18848
10% Decrease
Inflow: Change in volume measurements (LxWxH)
Stream 1 |  |  | Stream 2
Depth (m) | 0.0252 |  | Depth (m) | 0.05985 |  | Depth (m) | 0.03015
Width (m) | 0.423 |  | Width (m) | 0.72 |  | Width (m) | 0.495
Length (m) | 0.477 |  | Length (m) | 0.504 |  | Length (m) | 0.711
Volume (m) | 0.0050846 |  | Volume (m) | 0.021718 |  | Volume (m) | 0.010611
|  |  | Avg volume | 0.016165
Avg Flow1: | 2.2858 |  | Avg Flow2: | 6.8759
Outflow: Change in time
Time1 | 0.00404
Time2 | 0.0036875
Time3 | 0.0035875
Avg flow rate | 1.8467
Mass Balance Analysis
Avg. inflow rate 1 (m3/hr) |  | 2.2858
Avg. inflow rate 2 (m3/hr) |  | 6.8759
Avg. outflow rate (m3/hr) |  | 1.8467
Lake Evaporation (m3/hr) |  | 0.13765
Accumulation = Ins - Outs + Sources - Sinks
Volume change (m3/hr) |  | 7.1773
Depth of water change (cm/hr) |  | 0.089717
Results Analysis
Errors in two separate measuring techniques time measurements and volume measurements taken with a ruler were found to cause fairly significant deviations in volume change calculations. For example, an 10% increase in the measurements used to calulate volume resulted in nearly a ten fold difference from the data taken, leading me to belive that using these types of methods for these types of calulations allow for only a qualitative analysis of the rate of change in volume. More sophisticated measuring techniques would be needed for a more accurate quantitative analysis.
Mass Balance Analysis
Avg. inflow rate 1 (m3/hr) |  | 3.1355
Avg. inflow rate 2 (m3/hr) |  | 9.432
Avg. outflow rate (m3/hr) |  | 1.662
Lake Evaporation (m3/hr) |  | 0.13765
Accumulation = Ins - Outs + Sources - Sinks
Accumulation (m3/hr) |  | 10.7678
Depth of water change (cm/hr) |  | 0.1346
1
2

## Assumptions
Francisco Alvarez
ENGR 115
2017-12-01
Assumptions
Serveral assumptions were made in order to most effectively calculate the rate of change in volume over time in Fern Lake. We assumed that the rate of inflitation was negligible, considering the short peroid of time taken for data collection. Also having no practical way to measure any possible infilatration provided another reason to ignore this output. Transpiration was also ignored for similar reasons: no practical form for data collection. There was no precipitation during the data collection period, so it was not considered in the calculations. Since there was no precipitation during the lab period, any possibility of runoff was also ignored. Lastly, we assumed that the fish hatchery was not extracting water from the lake during the data collection period, ignoring it as a possible output. This left us with a remainder of two possible outputs and inputs, respectively. The two inflow streams were our inputs and the the single outflow stream and evaporation were our ouptputs.