## Data
Gavin Zirkel
ENGR 115
Radecsky
2013-10-18
Input Parameters |  |  | Equations
R [(L*atm)/(Mol*K)] | 0.082 |  | n=(PV/RT)
Temp (K) | 295.55 |  | ΔT=Tf-Ti
Pressure (atm) | 1.638 |  | kJ=J* | 1000
ΔG (kJ/mol) | 237 |  | L=mL/ | 1000
Results
Trial 1 Efficiency
Trial 2 Efficiency
Trial 3 Efficiency
Avg. Efficiency
Analysis |  |  |  |  | Calculations
Electrolyzer
Trial 1 |  |  |  |  | Chemical |  | Electrical |  | Efficiency
Time (s) | Volume (mL) | Voltage (V) | Current (A) |  | Moles | Energy (kJ) | Power (w) | Energy (kJ) | %
0 | 0 | - | - |  | - | - | - | - | -
30 | 5.2 | 11.91 | 0.89 |  | 0.00035146 | 0.083295 | 10.5999 | 0.318 | 26.1938
60 | 8.2 | 11.9 | 0.94 |  | 0.00020276 | 0.048055 | 11.186 | 0.33558 | 14.32
90 | 13.8 | 11.89 | 0.96 |  | 0.00037849 | 0.089703 | 11.4144 | 0.34243 | 26.1958
120 | 15.4 | 11.88 | 0.99 |  | 0.00010814 | 0.025629 | 11.7612 | 0.35284 | 7.2638
150 | 18.9 | 11.87 | 1.03 |  | 0.00023656 | 0.056064 | 12.2261 | 0.36678 | 15.2854
180 | 22.8 | 11.86 | 1.07 |  | 0.00026359 | 0.062472 | 12.6902 | 0.38071 | 16.4094
210 | 23.8 | 11.85 | 1.11 |  | 6.7588e-05 | 0.016018 | 13.1535 | 0.39461 | 4.0593
240 | 30.7 | 11.84 | 1.14 |  | 0.00046636 | 0.11053 | 13.4976 | 0.40493 | 27.2954
270 | 33 | 11.84 | 1.17 |  | 0.00015545 | 0.036842 | 13.8528 | 0.41558 | 8.8652
300 | 40 | 11.83 | 1.21 |  | 0.00047312 | 0.11213 | 14.3143 | 0.42943 | 26.111
[8 empty] | ave | 17.1999
Trial 2 |  |  |  |  | Chemical |  | Electrical |  | Efficiency
Time (s) | Volume (mL) | Voltage (V) | Current (A) |  | Moles | Energy (kJ) | Power (w) | Energy (kJ) | %
0 | 40 | 11.87 | 1.03 |  | - | - | - | - | -
30 | 46 | 11.86 | 1.07 |  | 0.00040553 | 0.09611 | 12.6902 | 0.38071 | 25.2452
60 | 49.7 | 11.85 | 1.11 |  | 0.00025008 | 0.059268 | 13.1535 | 0.39461 | 15.0195
90 | 53.6 | 11.84 | 1.15 |  | 0.00026359 | 0.062472 | 13.616 | 0.40848 | 15.2937
120 | 57.8 | 11.84 | 1.18 |  | 0.00028387 | 0.067277 | 13.9712 | 0.41914 | 16.0514
150 | 60.8 | 11.83 | 1.22 |  | 0.00020276 | 0.048055 | 14.4326 | 0.43298 | 11.0987
[8 empty] | ave | 16.5417
Trial 3 |  |  |  |  | Chemical |  | Electrical |  | Efficiency
Time (s) | Volume (mL) | Voltage (V) | Current (A) |  | Moles | Energy (kJ) | Power (w) | Energy (kJ) | %
0 | 63.5 | 11.87 | 1.03 |  | - | - | - | - | -
30 | 65.2 | 11.86 | 1.08 |  | 0.0001149 | 0.027231 | 12.8088 | 0.38426 | 7.0866
60 | 71.2 | 11.85 | 1.12 |  | 0.00040553 | 0.09611 | 13.272 | 0.39816 | 24.1385
90 | 75.6 | 11.84 | 1.16 |  | 0.00029739 | 0.070481 | 13.7344 | 0.41203 | 17.1056
[8 empty] | ave | 16.1103
Fuel Cell | [7 empty] | overall ave | 16.6173
Trial 1 |  |  |  |  | Chemical |  | Electrical |  | Efficiency
Time (s) | Volume (mL) | Voltage (V) | Current (A) | Comments | Moles | Energy (kJ) | Power (w) | Energy (kJ) | %
0 | 81.2 | 0.949 | 0 |  | - | - | - | - | -
30 | 79.6 | 0.704 | 0.27 |  | 0.00010814 | 0.025629 | 0.19008 | 0.0057024 | 22.2495
60 | 78 | 0.698 | 0.27 |  | 0.00010814 | 0.025629 | 0.18846 | 0.0056538 | 22.0599
90 | 76 | 0.696 | 0.26 |  | 0.00013518 | 0.032037 | 0.18096 | 0.0054288 | 16.9456
120 | 75.6 | 0.692 | 0.26 |  | 2.7035e-05 | 0.0064073 | 0.17992 | 0.0053976 | 84.241
150 | 74 | 0.688 | 0.26 |  | 0.00010814 | 0.025629 | 0.17888 | 0.0053664 | 20.9385
180 | 72.8 | 0.683 | 0.26 |  | 8.1106e-05 | 0.019222 | 0.17758 | 0.0053274 | 27.7151
210 | 72 | 0.672 | 0.25 | Starts to die | 5.407e-05 | 0.012815 | 0.168 | 0.00504 | 39.3299
[8 empty] | ave | 33.3542
Trial 2 |  |  |  |  | Chemical |  | Electrical |  | Efficiency
Time (s) | Volume (mL) | Voltage (V) | Current (A) | Comments | Moles | Energy (kJ) | Power (w) | Energy (kJ) | %
0 | 67.4 | 0.967 | 0 |  | - | - | - | - | -
30 | 66 | 0.696 | 0.28 |  | 9.4623e-05 | 0.022426 | 0.19488 | 0.0058464 | 26.0701
60 | 64 | 0.7 | 0.26 |  | 0.00013518 | 0.032037 | 0.182 | 0.00546 | 17.043
90 | 63.6 | 0.696 | 0.26 |  | 2.7035e-05 | 0.0064073 | 0.18096 | 0.0054288 | 84.7279
120 | 62 | 0.689 | 0.26 |  | 0.00010814 | 0.025629 | 0.17914 | 0.0053742 | 20.9689
150 | 60.8 | 0.682 | 0.26 |  | 8.1106e-05 | 0.019222 | 0.17732 | 0.0053196 | 27.6745
180 | 60 | 0.673 | 0.25 | Starts to die | 5.407e-05 | 0.012815 | 0.16825 | 0.0050475 | 39.3885
[8 empty] | ave | 35.9788
Trial 3 |  |  |  |  | Chemical |  | Electrical |  | Efficiency
Time (s) | Volume (mL) | Voltage (V) | Current (A) | Comments | Moles | Energy (kJ) | Power (w) | Energy (kJ) | %
0 | 55.2 | 0.973 | 0 |  | - | - | - | - | -
30 | 54 | 0.699 | 0.28 |  | 8.1106e-05 | 0.019222 | 0.19572 | 0.0058716 | 30.5462
60 | 52.8 | 0.694 | 0.27 |  | 8.1106e-05 | 0.019222 | 0.18738 | 0.0056214 | 29.2446
90 | 52 | 0.707 | 0.23 |  | 5.407e-05 | 0.012815 | 0.16261 | 0.0048783 | 38.0681
120 | 50.4 | 0.699 | 0.24 |  | 0.00010814 | 0.025629 | 0.16776 | 0.0050328 | 19.6369
150 | 50 | 0.691 | 0.24 |  | 2.7035e-05 | 0.0064073 | 0.16584 | 0.0049752 | 77.6485
180 | 48.4 | 0.685 | 0.23 |  | 0.00010814 | 0.025629 | 0.15755 | 0.0047265 | 18.4418
210 | 47.2 | 0.669 | 0.22 | Starts to die | 8.1106e-05 | 0.019222 | 0.14718 | 0.0044154 | 22.9705
[8 empty] | ave | 33.7938
[8 empty] | averall ave | 34.3756

## Questions
1
Fuel Cell Efficiency=34.38%: Electrolyzer Efficiency=16.62%
2
The charge/discharge cycle efficiency of a battery is 80-90% where the fuel cell system is 34.38%. The argument for a fuel cell over a batery electrical vehicle is one of emissions. Also, a fuel cell does not have the amount of toxic materials that a lithium ion batery has.
3
If I could imnprove the efficiency of one component I would improve the fuel cell efficiency because it provides the actual energy of the system (chemical to elicrical).
4
We could use a light instead of a fan to avoid some the the sound and heat loss from turning electrical energy into mechanical energy.
5
The efficiency in a large scale model may be less due to more chance for loss through heat etc. One way to recover this energy would be heat sinks.