## Electrolyzer Analysis
Name | Christian Cota
Class | Engineering 115
Date | 2013-10-20
Lab Section | Friday 11-2
Input Parameters:
Pressure [Atm] | 1.006
Temperature [k] | 294.65
Ideal gas constant [(L*Atm)/(Mol*K) | 0.0821
Gibbs Free Energy [kj/mol] | 273
Raw Data: |  |  |  |  | Calculations:
Time [Sec] | H2 Vol [ml] | H2 Vol [L] | Voltage [V] | Current [A] | Mol H2 | Chemical Energy Out [J] | Electrical Energy In [J] | Efficiency [%]
Trial 1
0 | 1.9 | 0.0019 | - | - | 0.079014 | 21.5707 | - | -
30 | 4 | 0.004 | 11.94 | 0.88 | 0.087331 | 23.8413 | 315.216 | 7.563%
60 | 8 | 0.008 | 11.93 | 0.92 | 0.16634 | 45.412 | 329.268 | 13.79%
90 | 11.9 | 0.0119 | 11.92 | 0.96 | 0.16219 | 44.2767 | 343.296 | 12.9%
120 | 15.1 | 0.0151 | 11.91 | 0.99 | 0.13308 | 36.3296 | 353.727 | 10.27%
150 | 18.1 | 0.0181 | 11.9 | 1.03 | 0.12476 | 34.059 | 367.71 | 9.262%
180 | 21.9 | 0.0219 | 11.89 | 1.06 | 0.15803 | 43.1414 | 378.102 | 11.41%
210 | 26.2 | 0.0262 | 11.88 | 1.1 | 0.17882 | 48.8179 | 392.04 | 12.45%
Trial 2 |  |  |  |  | - | - | -
0 | 28 | 0.028 | - | - | - | - | -
30 | 31.9 | 0.0319 | 11.84 | 1.04 | 0.16219 | 44.2767 | 369.408 | 11.99%
60 | 36 | 0.036 | 11.6 | 1.05 | 0.1705 | 46.5473 | 365.4 | 12.74%
90 | 40 | 0.04 | 11.52 | 1.07 | 0.16634 | 45.412 | 369.792 | 12.28%
120 | 43.8 | 0.0438 | 11.5 | 1.1 | 0.15803 | 43.1414 | 379.5 | 11.37%
150 | 48 | 0.048 | 11.38 | 1.13 | 0.17466 | 47.6826 | 385.782 | 12.36%
180 | 52 | 0.052 | 11.56 | 1.15 | 0.16634 | 45.412 | 398.82 | 11.39%
210 | 56 | 0.056 | 11.47 | 1.18 | 0.16634 | 45.412 | 406.038 | 11.18%
Trial 3 |  |  |  |  | - | - | -
0 | 56.5 | 0.0565 | - | - | - | - | -
30 | 61 | 0.061 | 11.8 | 1.21 | 0.18714 | 51.0885 | 428.34 | 11.93%
60 | 66.1 | 0.0661 | 11.79 | 1.25 | 0.21209 | 57.9004 | 442.125 | 13.1%
90 | 71 | 0.071 | 11.77 | 1.28 | 0.20377 | 55.6297 | 451.968 | 12.31%
120 | 75 | 0.075 | 11.77 | 1.3 | 0.16634 | 45.412 | 459.03 | 9.893%
Results:
Average Efficiency: | 11.6%
Trial 1 | 11.09%
Trial 2 | 11.9%
Trial 3 | 11.81%

## Fuel Cell Analysis
Input Parameters:
Pressure [Atm] | 1.006
Temperature [k] | 294.65
Ideal gas constant [(L*Atm)/(Mol*K) | 0.0821
Gibbs Free Energy [j/mol] | 273000
Raw Data:
Time (sec) | H2 Vol (ml) | H2 Vol (L) | Voltage (V) | Current (A) | Calculations:
Trial 1 |  |  |  |  | Power (W) | Electrical Energy Out[J] | Mols of H2 | Chemical Energy [J] | Fuel Cell Efficiency
0 | 72 | 0.072 | - | -
30 | 70 | 0.07 | 0.71 | 0.29 | 0.2059 | 6.177 | 8.3172e-05 | 22.706 | 27.2%
60 | 68 | 0.068 | 0.69 | 0.29 | 0.2001 | 6.003 | 8.3172e-05 | 22.706 | 26.44%
90 | 67 | 0.067 | 0.68 | 0.29 | 0.1972 | 5.916 | 4.1586e-05 | 11.353 | 52.11%
120 | 66 | 0.066 | 0.65 | 0.27 | 0.1755 | 5.265 | 4.1586e-05 | 11.353 | 46.38%
150 | 65 | 0.065 | 0.61 | 0.24 | 0.1464 | 4.392 | 4.1586e-05 | 11.353 | 38.69%
180 | 65 | 0.065 | 0.3 | 0.13 | 0.039 | 1.17 | 0 | 0
Trial 2
0 | 60 | 0.06 | - | -
30 | 59 | 0.059 | 0.72 | 0.31 | 0.2232 | 6.696 | 4.1586e-05 | 11.353 | 58.98%
60 | 57 | 0.057 | 0.7 | 0.32 | 0.224 | 6.72 | 8.3172e-05 | 22.706 | 29.6%
90 | 55.9 | 0.0559 | 0.67 | 0.32 | 0.2144 | 6.432 | 4.5745e-05 | 12.4883 | 51.5%
120 | 54.1 | 0.0541 | 0.62 | 0.29 | 0.1798 | 5.394 | 7.4855e-05 | 20.4354 | 26.4%
150 | 53.1 | 0.0531 | 0.44 | 0.2 | 0.088 | 2.64 | 4.1586e-05 | 11.353 | 23.25%
180 | 53 | 0.053 | 0.16 | 0.1 | 0.016 | 0.48 | 4.1586e-06 | 1.1353 | 42.28%
Trial 3
0 | 47.1 | 0.0471 | - | -
30 | 46.2 | 0.0462 | 0.73 | 0.35 | 0.2555 | 7.665 | 3.7428e-05 | 10.2177 | 75.02%
60 | 45 | 0.045 | 0.72 | 0.34 | 0.2448 | 7.344 | 4.9903e-05 | 13.6236 | 53.91%
90 | 43.9 | 0.0439 | 0.7 | 0.33 | 0.231 | 6.93 | 4.5745e-05 | 12.4883 | 55.49%
120 | 42.1 | 0.0421 | 0.66 | 0.3 | 0.198 | 5.94 | 7.4855e-05 | 20.4354 | 29.07%
150 | 41.9 | 0.0419 | 0.3 | 0.14 | 0.042 | 1.26 | 8.3172e-06 | 2.2706 | 55.49%
Results:
Average Efficiency Trial 1 | 38.16%
Average Efficiency Trial 2 | 38.67%
Average Efficiency Trial 3 | 53.79%
Overall Average Efficiency: | 43.54%
Wire To Wire Efficiency: | 5.051%

## Q&A
1. What is the average efficiency of your fuel cell? What is the average efficiency of your electrolyzer? What is the “wire to wire” efficiency of this energy storage system, from electricity in to electricity out? | The fuel cell had an average efficiency of 43.54%. The Electrolyzer had an efficiency of 11.6%. The Wire to Wire efficiency of this system was 5.05%.
2. Research charge/discharge cycle efficiency for a battery and compare this with the electrolyzer/fuel cell system. With this in mind, what arguments might there be for choosing a fuel cell vehicle over a battery electric vehicle? | Batteries can be easily damaged and lose efficiency during the charge and discharge cycles, especially when fully charged or fully discharged. I think that a fuel cell is a much better solution for use in a vehicle because they are very efficient and this efficiency is relatively constant over the charging and discharging.
3. If you could improve the efficiency of one component of the system (the electrolyzer or the fuel cell), which would you choose? Why? | I would improve the efficiency of the electrolyzer. With so much electrical input, increasing the efficiency would lower the amount of electricity required, making the system far more efficient and reduce the emissions associated with it (considering that the electricity used is from a non-renewable source.
4. As shown in the Energy Flow Diagram above, the fan motor itself represents another energy conversion process where electrical energy is converted to mechanical energy, with associated energy losses as heat and noise. How could you modify this experiment to measure the efficiency of this step? | To make this experiment more accurate, I would place some sort of meter in the circuit between the fuel cell and the fan to measure the electricity as it is going to the fan, therefore I'd be able to account for all the energy before it is lost through heat and sound.
5. In scaling this system up to an industrial level, what changes would you expect to see in relative performance and efficiencies of the various components? What opportunities do you see for recovering “waste” energy from the processes? | Through increasing the scale of this system, I would expect to see a decrease in efficiency because of more opportunities for energy loss. It would be important to ensure that the Hydrogen tanks are secure and strong to ensure that there is no leakage. Water could be recovered from the fuel cell and used to generate more hydrogen.