## Recommendation
Chip Brocious
October10,2013
ENGR 115
Recommendation
Changing from incandescent to CFL bulbs will save Arcata $408,888.89 over the life of the bulbs. This is much better than the $4918 that will be saved by the PV panels over their life span. LED light bulbs will be a better deal when the price goes down, but at current prices they will save $254,160.

## Analysis
Input parameters |  | Source
Project budget(dollars) | 10000
Cost of LED bulb($/bulb) | 10 | amazon.com
Number of bulbs possible | 1000
Life of LED bulb(hours) | 30000 | amazon.com
Cost of CFL bulb($/bulb) | 1.35 | amazon.com
Number of bulbs | 7407.4074
Life of CFL bulb(hours) | 8000 | amazon.com
Size of PV array(m^2) | 14 | Sharp 41-0117 panel, www.realgoods.com, September, 2006
Life of PV array(years) | 20
PV efficiency(%) | 12%
Multiplier (W/m^2/mV) | 3.93
Assumptions
Sun/hours per day | 8
Solar Radiation for Arcata(W/m^2) | 417.759
Cost of Electricity(per kWh) | 0.12
Hours of sun per year | 2920
Calculations
$ saved CFL option | 408888.8889
$saved PV option | 4918.4605
$ saved LED option | 254160
Data | Readings(mV) | Solar Radiation (W/m^2)
Pointing up | 175.3 | 688.929
Towards sun | 251.7 | 989.181
Towards body | 32 | 125.76
Towards ground | 22 | 86.46
Towards building | 50.5 | 198.465
Type of bulb | Rated power of bulb(W)Measured power of bulb (W)
Incandescent | 75 | 76
CFL | 15 | 18.5
LED | 5 | 5.4