## Raw Data
|  | minutes | Measured | Corrected Concentration
Dakotah Titlon |  | 1 | 905.4 | 835.4
E 115 |  | 2 | 683.2 | 613.2
2016-10-20 |  | 3 | 432.8 | 362.8
|  | 4 | 1201.5 | 1131.5
|  | 5 | 544 | 474
Input Parameters |  | 6 | 454.8 | 384.8
Measured Outside CO2 | 470 | 7 | 484.1 | 414.1
Assumed | 400 | 8 | 469.5 | 399.5
Correlation Factor | 70 | 9 | 460.3 | 390.3
Volume of Room | 1329.9 | 10 | 456 | 386
Room Capacity | 2 | 11 | 623.3 | 553.3
|  | 12 | 735 | 665
|  | 13 | 730.2 | 660.2
|  | 14 | 733.8 | 663.8
|  | 15 | 810.7 | 740.7
|  | 16 | 904.2 | 834.2
|  | 17 | 1015.9 | 945.9
|  | 18 | 1028.1 | 958.1
|  | 19 | 1020.1 | 950.1
|  | 20 | 1015.3 | 945.3
|  | 21 | 1011 | 941
|  | 22 | 1020.1 | 950.1
|  | 23 | 1052.5 | 982.5
|  | 24 | 1238.7 | 1168.7
|  | 25 | 1249.7 | 1179.7
|  | 26 | 1266.8 | 1196.8
|  | 27 | 1283.9 | 1213.9
|  | 28 | 1302.2 | 1232.2
|  | 29 | 1330.9 | 1260.9
|  | 30 | 1377.3 | 1307.3
|  | 31 | 1401.1 | 1331.1
|  | 32 | 1445.7 | 1375.7
|  | 33 | 1469.5 | 1399.5
|  | 34 | 1507.3 | 1437.3
|  | 35 | 1548.8 | 1478.8
|  | 36 | 1570.8 | 1500.8
|  | 37 | 1612.3 | 1542.3
|  | 38 | 1730.8 | 1660.8
|  | 39 | 1765 | 1695
|  | 40 | 1768 | 1698
|  | 41 | 1791.2 | 1721.2
|  | 42 | 1837 | 1767
|  | 43 | 1852.9 | 1782.9
|  | 44 | 1871.2 | 1801.2
|  | 45 | 1896.8 | 1826.8
|  | 46 | 1906.6 | 1836.6
|  | 47 | 1908.4 | 1838.4
|  | 48 | 1914.5 | 1844.5
|  | 49 | 1923.7 | 1853.7
|  | 50 | 1926.7 | 1856.7
|  | 51 | 1928.6 | 1858.6
|  | 52 | 1932.8 | 1862.8
|  | 53 | 1935.3 | 1865.3
|  | 54 | 1935.3 | 1865.3
|  | 55 | 1935.3 | 1865.3
|  | 56 | 1930.4 | 1860.4
|  | 57 | 1926.1 | 1856.1
|  | 58 | 1920.6 | 1850.6
|  | 59 | 1922.5 | 1852.5
|  | 60 | 1924.3 | 1854.3
|  | 61 | 1923.7 | 1853.7
|  | 62 | 1916.4 | 1846.4
|  | 63 | 1909 | 1839
|  | 64 | 1902.3 | 1832.3
|  | 65 | 1898 | 1828
|  | 66 | 1894.4 | 1824.4
|  | 67 | 1890.1 | 1820.1
|  | 68 | 1886.4 | 1816.4
|  | 69 | 1880.3 | 1810.3
|  | 70 | 1874.8 | 1804.8
|  | 71 | 1867.5 | 1797.5
|  | 72 | 1860.8 | 1790.8
|  | 73 | 1852.3 | 1782.3
|  | 74 | 1848.6 | 1778.6
|  | 75 | 1840.7 | 1770.7
|  | 76 | 1838.8 | 1768.8
|  | 77 | 1838.8 | 1768.8
|  | 78 | 1833.9 | 1763.9
|  | 79 | 1832.7 | 1762.7
|  | 80 | 1822.3 | 1752.3
|  | 81 | 1825.4 | 1755.4
|  | 82 | 1224.1 | 1154.1
|  | 83 | 838.2 | 768.2
|  | 84 | 689.9 | 619.9
|  | 85 | 569 | 499
|  | 86 | 464 | 394
|  | 87 | 493.3 | 423.3
|  | 88 | 471.3 | 401.3
|  | 89 | 551.9 | 481.9
|  | 90 | 482.3 | 412.3
|  | 91 | 476.2 | 406.2
|  | 92 | 481.1 | 411.1
|  | 93 | 614.2 | 544.2
|  | 94 |  | -70
|  | 95 |  | -70

## Concentration Analysis
Plot Title: Media Room in Sunset
# | Date Time, GMT-07:00 | CO2, ppm (LGR S/N: 1279119, SEN S/N: 1279119, LBL: Carbon Dioxide) | Host Connected (LGR S/N: 1279119) | End Of File (LGR S/N: 1279119)
1 | 2016-10-20 14:44 | 905.4
2 | 2016-10-20 14:45 | 683.2
3 | 2016-10-20 14:46 | 432.8
4 | 2016-10-20 14:47 | 1201.5
5 | 2016-10-20 14:48 | 544
6 | 2016-10-20 14:49 | 454.8
7 | 2016-10-20 14:50 | 484.1
8 | 2016-10-20 14:51 | 469.5
9 | 2016-10-20 14:52 | 460.3
10 | 2016-10-20 14:53 | 456
11 | 2016-10-20 14:54 | 623.3
12 | 2016-10-20 14:55 | 735
13 | 2016-10-20 14:56 | 730.2
14 | 2016-10-20 14:57 | 733.8
15 | 2016-10-20 14:58 | 810.7
16 | 2016-10-20 14:59 | 904.2
17 | 2016-10-20 15:00 | 1015.9
18 | 2016-10-20 15:01 | 1028.1
19 | 2016-10-20 15:02 | 1020.1
20 | 2016-10-20 15:03 | 1015.3
21 | 2016-10-20 15:04 | 1011
22 | 2016-10-20 15:05 | 1020.1
23 | 2016-10-20 15:06 | 1052.5
24 | 2016-10-20 15:07 | 1238.7
25 | 2016-10-20 15:08 | 1249.7
26 | 2016-10-20 15:09 | 1266.8
27 | 2016-10-20 15:10 | 1283.9
28 | 2016-10-20 15:11 | 1302.2
29 | 2016-10-20 15:12 | 1330.9
30 | 2016-10-20 15:13 | 1377.3
31 | 2016-10-20 15:14 | 1401.1
32 | 2016-10-20 15:15 | 1445.7
33 | 2016-10-20 15:16 | 1469.5
34 | 2016-10-20 15:17 | 1507.3
35 | 2016-10-20 15:18 | 1548.8
36 | 2016-10-20 15:19 | 1570.8
37 | 2016-10-20 15:20 | 1612.3
38 | 2016-10-20 15:21 | 1730.8
39 | 2016-10-20 15:22 | 1765
40 | 2016-10-20 15:23 | 1768
41 | 2016-10-20 15:24 | 1791.2
42 | 2016-10-20 15:25 | 1837
43 | 2016-10-20 15:26 | 1852.9
44 | 2016-10-20 15:27 | 1871.2
45 | 2016-10-20 15:28 | 1896.8
46 | 2016-10-20 15:29 | 1906.6
47 | 2016-10-20 15:30 | 1908.4
48 | 2016-10-20 15:31 | 1914.5
49 | 2016-10-20 15:32 | 1923.7
50 | 2016-10-20 15:33 | 1926.7
51 | 2016-10-20 15:34 | 1928.6
52 | 2016-10-20 15:35 | 1932.8
53 | 2016-10-20 15:36 | 1935.3
54 | 2016-10-20 15:37 | 1935.3
55 | 2016-10-20 15:38 | 1935.3
56 | 2016-10-20 15:39 | 1930.4
57 | 2016-10-20 15:40 | 1926.1
58 | 2016-10-20 15:41 | 1920.6
59 | 2016-10-20 15:42 | 1922.5
60 | 2016-10-20 15:43 | 1924.3
61 | 2016-10-20 15:44 | 1923.7
62 | 2016-10-20 15:45 | 1916.4
63 | 2016-10-20 15:46 | 1909
64 | 2016-10-20 15:47 | 1902.3
65 | 2016-10-20 15:48 | 1898
66 | 2016-10-20 15:49 | 1894.4
67 | 2016-10-20 15:50 | 1890.1
68 | 2016-10-20 15:51 | 1886.4
69 | 2016-10-20 15:52 | 1880.3
70 | 2016-10-20 15:53 | 1874.8
71 | 2016-10-20 15:54 | 1867.5
72 | 2016-10-20 15:55 | 1860.8
73 | 2016-10-20 15:56 | 1852.3
74 | 2016-10-20 15:57 | 1848.6
75 | 2016-10-20 15:58 | 1840.7
76 | 2016-10-20 15:59 | 1838.8
77 | 2016-10-20 16:00 | 1838.8
78 | 2016-10-20 16:01 | 1833.9
79 | 2016-10-20 16:02 | 1832.7
80 | 2016-10-20 16:03 | 1822.3
81 | 2016-10-20 16:04 | 1825.4
82 | 2016-10-20 16:05 | 1224.1
83 | 2016-10-20 16:06 | 838.2
84 | 2016-10-20 16:07 | 689.9
85 | 2016-10-20 16:08 | 569
86 | 2016-10-20 16:09 | 464
87 | 2016-10-20 16:10 | 493.3
88 | 2016-10-20 16:11 | 471.3
89 | 2016-10-20 16:12 | 551.9
90 | 2016-10-20 16:13 | 482.3
91 | 2016-10-20 16:14 | 476.2
92 | 2016-10-20 16:15 | 481.1
93 | 2016-10-20 16:16 | 614.2
94 | 2016-10-20 16:17 |  | Logged
95 | 2016-10-20 16:17 | 607.4 |  | Logged

## Venelation Rate Analysis
Date Time, GMT-07:00 | Measurment | Actual CO2 | Expiermental Time | ln | Dakotah Titlon
2016-10-20 15:38 | 0 | 1865.3 | 0 | 0 | E 115
2016-10-20 15:39 | 1 | 1860.4 | 0.016667 | 0.0026304 | 2016-10-20
2016-10-20 15:40 | 2 | 1856.1 | 0.033333 | 0.0049444
2016-10-20 15:41 | 3 | 1850.6 | 0.05 | 0.007912
2016-10-20 15:42 | 4 | 1852.5 | 0.066667 | 0.0068858 | Input Parameters:
2016-10-20 15:43 | 5 | 1854.3 | 0.083333 | 0.0059146 | Measured Outside CO2(ppm) | 470
2016-10-20 15:44 | 6 | 1853.7 | 0.1 | 0.0062383 | Assumed(ppm) | 400
2016-10-20 15:45 | 7 | 1846.4 | 0.11667 | 0.010184 | Correlation Factor | 70
2016-10-20 15:46 | 8 | 1839 | 0.13333 | 0.0142 | Volume of Room(ft^3) | 1329.9
2016-10-20 15:47 | 9 | 1832.3 | 0.15 | 0.01785 | Room Capacity(ppl) | 3
2016-10-20 15:48 | 10 | 1828 | 0.16667 | 0.020199 | Time | 60
2016-10-20 15:49 | 11 | 1824.4 | 0.18333 | 0.022171
2016-10-20 15:50 | 12 | 1820.1 | 0.2 | 0.02453 | Calculations:
2016-10-20 15:51 | 13 | 1816.4 | 0.21667 | 0.026565 | Air Exchange [1/hr] | 0.1413
2016-10-20 15:52 | 14 | 1810.3 | 0.23333 | 0.029929 | Time to Remove non- reactive chem | 21.23
2016-10-20 15:53 | 15 | 1804.8 | 0.25 | 0.032972 | Ventilation Rate[ft3/min/person] | 1.044
2016-10-20 15:54 | 16 | 1797.5 | 0.26667 | 0.037025
2016-10-20 15:55 | 17 | 1790.8 | 0.28333 | 0.040759
2016-10-20 15:56 | 18 | 1782.3 | 0.3 | 0.045517
2016-10-20 15:57 | 19 | 1778.6 | 0.31667 | 0.047595
2016-10-20 15:58 | 20 | 1770.7 | 0.33333 | 0.052047
2016-10-20 15:59 | 21 | 1768.8 | 0.35 | 0.053121
2016-10-20 16:00 | 22 | 1768.8 | 0.36667 | 0.053121
2016-10-20 16:01 | 23 | 1763.9 | 0.38333 | 0.055895
2016-10-20 16:02 | 24 | 1762.7 | 0.4 | 0.056575
2016-10-20 16:03 | 25 | 1752.3 | 0.41667 | 0.062493
2016-10-20 16:04 | 26 | 1755.4 | 0.43333 | 0.060725
2016-10-20 16:05 | 27 | 1154.1 | 0.45 | 0.4801
2016-10-20 16:06 | 28 | 768.2 | 0.46667 | 0.88713
2016-10-20 16:07 | 29 | 619.9 | 0.48333 | 1.1016
2016-10-20 16:08 | 30 | 499 | 0.5 | 1.3186
2016-10-20 16:09 | 31 | 423.3 | 0.51667 | 1.4831
2016-10-20 16:10 | 32 | 401.3 | 0.53333 | 1.5365
2016-10-20 16:11 | 33 | 481.9 | 0.55 | 1.3534
2016-10-20 16:12 | 34 | 412.3 | 0.56667 | 1.5094
2016-10-20 16:13 | 35 | 406.2 | 0.58333 | 1.5243
2016-10-20 16:14 | 36 | 411.1 | 0.6 | 1.5123
2016-10-20 16:15 | 37 | 544.2 | 0.61667 | 1.2319

## Sheet1
1. What is the air exchange rate (λ) of the room you tested? Be sure to include the units for the air exchange rate in your answer.
0.1413 1/h
2. In general it takes 3/λ hours to remove a non-reactive chemical from indoor air. Based on this time, what recommendations would you make to the occupants of the room?
I recommend that students in doors keep their windows open, keep their doors open and maybe have a fan on while you are in the room.
3. Compare your ventilation rate for a typical number of occupants to the ASHRAE recommended ventilation rate. Based on this comparison, are the occupants wasting energy heating and cooling the air or are the occupants being too cheap and not supplying enough air? Justify your answer.
The ASHRAE recommended ventilation rate is 15, so rate of 0.1413 is very bad. Students in the dorm are being to cheap to buy fans and other ventaltion devices to pevent such small rates.
4. Given the ASHRAE standard ventilation standard, what is the maximum number of people you would recommend having in this room at one time? Use your model to determine this number.
With one person in the room the ventilation rate is still small and does not meet ASHRAE recommendations.