## Introduction sheet
				Upcylced Pint Glass (UPG)
	Energy and Carbon Analysis of Pint Glasses

	Upcycled Pint Glasses (UPG) vs. Libbey Pint Glasses (LPG)

	This spreadsheet is set up to compare both the energy and carbon required in the production of pint glasses. Specifically between glasses upcycled from wine bottles and a pint glass purchased new from the company Libbey, an industry standard. However, this calculator designed to be able to accommodate analysis of other upcycled products. The manufactured product analysis consist of their Materials, Manufacturing, Packing and Shipping While only the upcycled product's materials and processing is considered. Inputs through each page are highlighted for users, material components can be added, different attributes related to shipping and packing.

	Initial analysis indicates that upcycled products reduced footprint comes at a hefty cost of increased labor hours.				Libbey Pint Glass (LPG)

Research:	https://docs.google.com/document/d/1x7KlXLaMK4kXa-8gDAz4m8_EoLXG5xRxbNna3cYL0U8/edit?usp=sharing

## Results sheet
This page contains the final analysis from both upcycled and newly manufactured products. Results are used to generate visual aids for comparison.					Libbey Pint Glass (LPG)

Table for Libbey Pint Glass embedded energy and CO₂.
Libbey Pint Glass (LPG)	EE (kWh/LPG)	ECO₂ (lb CO₂/LPG)
Materials	0.915	0.747
Packing materials	0.181	0.008
Shipping	0.799	0.44
Total	1.895	1.196

Table for Upcycled Pint Glass embedded energy and CO₂.
Upcycled Pint Glass (UPG)	EE (kWh/UPG)	ECO₂ (lb CO₂/UPG)
Processing Materials	0.381	0.034
Processing	0.047	0.025
Total	0.428	0.058				Upcylced Pint Glass (UPG)

Table comparing embedded energy and CO₂.
Pint Glass	EE (kWh/glass)	ECO₂ (lb CO₂/glass)
LPG	1.89	1.20
UPG	0.43	0.06

Table for comparing Pint Glasses on costs
Pint Glass	Material ($/glass)	Labor ($/glass)	Total
LPG	$1.03	$0.00	$1.03
UPG	$0.16	$4.36	$4.53

Analysis Results

## LPG Materials
Libbey Pint Glass Material Analysis

New glass is made up of: Sand (silica), soda ash (Na2Co3), limestone (CaCO3), feldspar (aluminum silicates), and small amount of additives. These materials are mined and melted together to create glass. The acknowledgement of additives is made but not inputted in the data. For the sake of clean data, we assume the glass components as one solid source for embedded energy. The heat of fusion within glass is defined as the energy needed to transform particular amounts of a batches raw materials starting at room temperature to a kg of glass. It also should be noted Libbey's form of melting the material down is done in batches.					References
					ICE Report January 2011
					https://www.pnnl.gov/main/publications/external/technical_reports/PNNL-13994.pdf * This resource is directly from the Libbey corperation
					https://www.nrel.gov/docs/legosti/old/5703.pdf
					https://jenike.com/case-studies/quality-improved-with-reduced-batch-segregation-at-libbey-glass/
					https://www.osti.gov/servlets/purl/927883 *this is for the values in the glass processing table
					http://ijlera.com/papers/v5-i6/3.202006173.pdf
					https://www.epa.gov/sites/default/files/2016-03/documents/warm_v14_containers_packaging_non-durable_goods_materials.pdf
				Conversions			Key
				2.20462	lb/kg		Input
				0.277778	kWh/MJ		Calculations
	Mass of 1 LPG			1000	g/kg
	0.93	lb/LPG		2204.6	lb/ton
	0.422	kg/LPG		1000000	btu/MMBtu
				0.000293	kWh/Btu
				907185	gram/ton

Embedded Energy and CO2 Emissions of Libbey Pint Material

Materials	Embedded Energy		Embedded CO2		Embedded energy in kWh/LPG		Embedded CO2 in kg CO2/LPG
Glass	2.17	kWh/kg glass	1.77	kg CO2e/Kg	0.915	kWh/LPG	0.747	kg CO2/LPG

Embedded Energy For All Glass Processing
Process	Embedded Energy
Batch Preparation	500000	Btu/ton	146.5	kWh/Ton	0.15	kWh/kg
Melting / Refining	5800000	Btu/ton	1699.4	kWh/Ton	1.70	kWh/kg
Forming	400000	Btu/ton	117.2	kWh/Ton	0.12	kWh/kg
Forming Finishing	700000	Btu/ton	205.1	kWh/Ton	0.21	kWh/kg
Pint Glass Processing Subtotal	7400000	Btu/ton	2168.2	kWh/Ton	2.17	kWh/kg

					https://gharpedia.com/blog/raw-materials-used-in-glass-manufacturing-process/

## LPG Packing Materials
Libbey Pint Glass Packaging
					User Input
Materials	Material used per box (unit/box)		Material used per glass		Embedded Energy (kWh/unit)		Embedded Energy (kWh/LPG)	Embedded CO2 (kg CO2/kg)	Embedded CO2 (kg CO2/pint glass)		Calculated
					Total
Cardboard box	1	box	0.0417	box/LPG	4.00	kWh/box	0.1667	0.94	0.004073
Tape	0.0006	kg/box	2.5E-05	kg/LPG	21.31	kWh/kg	0.0128	6.00	0.000000		Conversions and Assumptions
Cardboard dividers	0.0672	kg/box	0.0028	kg/LPG	8.33	kWh/kg	0.0016	1.53	0.004284		24	pint glasses per box	Johanna
					Total kWh/pint glass	0.1810	Total lbs CO2/pint glass	0.008357		6	kg CO2/kg	Source
Cardboard box	0.104	kg					0.94	kg CO2/kg (Cardboard box)	Source
					1.53	kg CO2/kg (Flat cardboard)	Source
					Box dimensions				4	kWh/cardboard box	Source
					Length	14.00	in		76.71	MJ/kg (high-density polyethylene)	Source
This sheets tallies up the energy and carbon involved in the packaging materials used in shipping LPGs, values were taken from Libbey's website					Width	10.50	in		29.97	MK/kg (cardboard)	Source
					Height	11.75	in		1.2e10^-4	kg/in^2 cardboard
					0.02	g/in^2 tape	Source
					Libbey Pint Glass Dimensions				869.75	in^2/box
					Circumference	3.50	in		1.14	kg CO2e / kg (average carbon footprint of cardboard box)	Source
					Height	5.87	in		200	g/m^2 cardboard	Source

## LPG Shipping
Libbey Glassware Transportation
Instructions: Use this spreadsheet to calculate the values of total energy spent, and total CO2 emissions released during the shipping process of the Libbey Glassware being transported to any given location. Fill out the 'inputs' cells with your specific set of data, and refer to the 'calculations' cells to see what your totals will be. Refer to the conversions, assumptions, and CO2 data located at the bottom of the page for more information.

Legend		Error Assumptions: Please assume vessels do not use straight diesel, and that "vessel MPG" is inaccurate
Inputs
Calculations

Outputs
Total MJ	238,027.84
Total lbs CO2/MJ	0.15
Total lbs CO2/Libbey Glass	0.44
Total kWh/Libbey Glass	0.80

CO2 Emissions Info
	Interstate Truck		Vessel		Interstate Truck
Origin	San Francisco Port		Port of Tianjin		Beijing, China
Destination	Cash & Carry		San Francisco Port		Port of Tianjin
Distance	279.82	miles	5,895	miles	107.433	miles
Fuel Type	Diesel		Diesel		Diesel
Fuel Efficiency	8	mile/gal	0.002618	mile/gal	8	mile/gal
Energy Intensity	146.52	MJ/gal	146.52	MJ/gal	146.52	MJ/gal
Carbon Intensity	10180	grams CO2/gal	10180	grams CO2/gal	10180	grams CO2/gal
Subtotal Energy/load	5,124.95	MJ/load	230,935.25	MJ/load	1,967.64	MJ/load
Subtotal kgCO2/load	356.07	kgCO2/load	16,045.05	kgCO2/load	136.71	kgCO2/load
Subtotal lb CO2/load	785.0	lb CO2/load	35,372.92	lbs CO2/load	301.39	lbs CO2/load
Total lbs CO2	36,459.31

Shipping Container Volume Information				Libby Glasses/Box Information
Shipping volume	100	m3		Libby glasses per box	24	glasses
Shipping container volume	36.24	m3	*8x8x20 ft (TEU) =1280 ft^3=36.24 m3	Size of 2 traditional 12 pack of glass beers	1,769.63	inches cubed	Libby Box
Shipping containers needed	2.76	TEU		Size of 2 traditional 12 pack of glass beers	0.029	m3	Libby Box
Average container vessel	3,774	TEU		Total boxes per container	1249.69	boxes
Percent vessel needed	0.07%	Vessel		Total boxes per shipment	3448.38	boxes
				Total glasses	82761.18	glasses

Transportation Information
Chinese Port: Tianjin		Distance	units	type of transportation	fuel	grams CO2/gallon burned		mpg	total gallons (Assuming 100% capacity)	percent load used	total gallons (with .07% Sea Freight)	grams CO2/trip	lbs CO2/trip
Distance between Beijing and Tianjin:		107.433	mi	Interstate truck (18 wheels)	diesel	10180	grams CO2/gallon	8	13.43	1	13.43	136,708.49	301
Distance from Port of Tianjin to SF port:		5,895	mi	Sea Freight	diesel	10180	grams CO2/ gallon	0.00261818	2,251,620.94	0.0007	1,576.13	16,045,050.80	35,380
distance from port of sf to Cash and Carry:		279.8226	mi	Interstate Truck (18 wheels)	diesel	10180	grams CO2/ gallon	8	34.98	1	34.98	356,074.26	785
Total		6282.4086	mi					2251669.34		1624.54		36,467

Sources	· 1 gallon [U.S.] of diesel oil to megajoule = 146.52 megajoule : https://www.convertunits.com/from/gallon+%5BU.S.%5D+of+diesel+oil/to/megajoule#:~:text=1%20 gallon%20%5BU.S.%5D%20of%20 diesel%20 oil%20to%20 megajoule,of%20 diesel%20 oil%20to%20 megajoule%20%3D%20586.08%20 megajoule
	kgC02/gal : https://www.eia.gov/environment/emissions/co2_vol_mass.php#:~:text=Carbon%20Dioxide%20Emissions%20Coefficients%20by%20Fuel%20%20,%20%2074.14%20%2021%20 more%20 rows%20
	average container vessel : https://www.podlogis.com/post/how-many-containers-can-a-ship-hold
	*google maps

Conversions and Assumptions
0.621	miles/km
453.5	grams/lb
220,000	average cargo ship in tons
576	miles/ton*gal
10180	grams CO2/gallon
1000	grams/kg
8	miles/diesel gallon truck
0.002618	miles/diesel gallon ship
146.52	MJ/gal
24	glasses/box
50	boxes/truck
200	boxes/TEU
2.2046	lbs/kg
0.0007	of ship used
(11x8.25x9.75)(2)	24 pack of bottles inches
1.63871E-05	cubic meters/cubic inch
0.277778	kwh/MJ
1769.63	inches cubed	Size of 2 traditional 12 pack of glass beers =((11*8.25*9.75)2)

## Vessel shipping example
By Vessel
Assumptions from general research:			Citation/Note
One TEU 38.5 m3 (typical shipping container)
average shipping vessel 3,774 TEU			https://www.podlogis.com/post/how-many-containers-can-a-ship-hold
average fuel use for Hong Kong to Oakland 270,000 gallons
Energy density of diesel is 136 MJ/gal			https://www.researchgate.net/publication/328891814_LCA_of_constructing_an_industrial_building_focus_on_embodied_carbon_and_energy

Shipping volume	100	m3
Shipping container volume	36.24	m3/TEU	*8x8x20 ft (TEU) =1280 ft^3=36.24 meters^3
Shipping containers needed	2.76	TEUs

Average container vessel	3,774	TEUs
Percent vessel needed	0.07%

average fuel used HK -> Oakland	270000	gallons diesel
embedded energy in diesel	136	MJ/gal
EE in total vessel fuel	36720000	MJ/vessel
EE in vessel fuel for our shipment	25336.8	MJ/our shipment

This sheets outlines an example energy analysis of the shipping vessel used to transport the newly manufactured product.

## UPG Processing Materials
Upcycling Pint Glasses Processing Materials
Explanation: This Spreadsheet looks at the Embodied Energy (kWh) and Embodied CO2 (lb CO2) in the processing materials to upcycle wine bottles into pint glasses (UPGs).					Legend		Conversions + Assumptions		Sources		Acronyms/Abbreviations
					Inputs		35	sec/bottle (Cutting time)	Johanna's Presentation		UPG	Upcycled Pint Glass
					Outputs		12.5	Minutes/UPG (Sanding time)	Johanna's Presentation		EE	Embedded or Embodied Energy
					Calculation		60	sec/min			EC	Embedded or Embodied CO2
Final Embodied Energy and CO2					Totals		60	min/hour			DP	Diamond Piranha Tile Saw Blade
Materials	kWh/UPG	lb CO2/UPG				Assumed #s		7	minutes to cut 12 bottles	Johanna's Presentation		Calc	Calculation
Sandpaper	0.2469	0.0314					12	bottles cut/7 mins	Johanna's Presentation		HS-HT Steel	High-speed Heat-treated Steel
Saw Blade	0.1339	0.0023					0.4536	kg/lb	Source		ChSt 2	Cheat Sheet 2
Totals	0.3808	0.0336					2,000	lb/US short ton	Cheat Sheet 2		Al₂O₃	Aluminum Oxide Abrasive
					1,000	kg/Metric ton	Cheat Sheet 2		HPHT	High Pressure High Temperature)
Materials					0.278	kWh/Megajoule	Source
Tools/ Materials	Material Components	Units	Weight	Units	UPG/Material			1.2	lb/blade	Source		Side Calcs: (A lot of Side Calcs are Done in Cell Notes)
Sandpaper	Sandpaper Belt (4" x 24" 80 Grit Al₂O₃)	Belt(s)	0.068	kg/Belt	8			66	Hours/Blade (Saw Blade Max Use Hours)	Source		Johanna stated:
Diamond Piranha Tile Saw Blade	DP Blade HS-HT Steel	Blade(s)	0.544	kg/Blade	6,789			6,789	UPG/DP Saw Blade			--> Tile Saw, takes about: 7 minutes to cut ~12 wine bottles.
					0.15	lb/belt 4" x 24" 80 grit Al₂O₃ Sandpaper belt weight	Source		--> Sanding: About 10 to 15 minutes of sanding per bottle= (10+15/2)
Weighted Averages for LCA of Materials and their Components:					2.95	kgCO2/kg Aluminum Oxide Al₂O₃)	Source			--> = 12.5 minutes per bottle (sanding time)
-- Numbers in orange are assumed/or estimated numbers that should be changed to actual values					54.7	MJ/kg Aluminum Oxide (Al₂O₃)	Source			--> 12.5mins/bottle* 1min/60sec= 750 seconds/bottle
Table for DP Saw Blade	% of Total Material	EE (MJ/kg)	ECO2e (lb CO2/kg)					8,150	MJ/tonne integrated steel production	Source		--> 7 mins/12 bottle*60 sec/min= 35 seconds per bottle (cutting time).
Steel	95.8%	8.15	4.08					1.85	tonne CO2/tonne steel	Source		-- Sandpaper Weight found by dividing pack lbs by # of sheets (1.5 lbs/ 10 belts/pack)=0.15 lb/belt
Adhesive	3.0%	95	1.42					95	Mj/kg Phenolic Resins (Assumed Common Adhesive)	Source
Abrasive (diamond)	1.2%	504,000	2,050					3.12	kg CO2/kg Phenolic Resins (Assumed Common Adhesive)	Source		-- Johanna didn't have to change the Saw blade and it cut 50+ glasses--averaging the min+max
Total	100.0%	6,011	28.36					28	kWh/carat EE of Synthetic Diamonds	Source			-->50 glasses= 50 UPG*35 seconds/UPG
					0.200	grams/Diamond Carat	Source				-->=1750*1min/60sec
Table for Sand Paper Belt	% of Total Material	EE (MJ/kg)	ECO2e (lb CO2/kg)					0.01429	lb Assumed amount of Diamonds per DP balde	Source				-->=29.2 minutes cutting UPG
Abrasive (Al₂O₃)	30%	54.7	6.5					0.93	kg CO2eq/gram Diamond Grit (HPHT)--> (Estimated from Fig. 3)	Source		— ~7” saw blade (with teeth) is 270 mg diamonds per tooth
Adhesive	25%	95	1.42					143	MJ/kg Cotton fabric (Estimate for sandpaper belt cloth backing)	ICE v2.0			-->for 24 “teeth” that's 6480 mg per saw blade
Cloth Backing	45%	143	3.08					6.78	kgCo2/kg Cotton fabric (Estimate for sandpaper belt cloth backing)	ICE v2.0				--assumed equivalent to toothless saw blade
Total	100%	104.5	3.69					1,000,000	mg/kg	Source			-->= 0.00648kg
					1,000	g/kg	Source + Cheat Sheet 2			-->= 0.0142859 lb
Embodied Energy and lb CO2					--Percentage of blade weight:		0.0142859 lb diamonds/1.2lb blade
Tools/ Materials	Embedded Energy	Units	Embedded CO2	Units	Use Time per Bottle					-->= 0.01904917 (100)
Sandpaper Belts	29.0	kWh/kg	3.69	lb CO2/kg	12.5					-->= ~1.2% of the weight of the blade is diamonds
Diamond Piranha Tile Saw Blade	1,670	kWh/kg	28.36	lb CO2/kg	0.583
Totals					13.1

					idk how to turn this

## UPG Processing
Upcycled Pint Glasses - Processing Stage

Instructions: This sheet calculates the energy and CO₂ cost of upcycling wine bottles into pint glasses. Reference legend for user inputs. If additional sanding data sets (Bottle #6, Bottle #7, etc.) are needed, the user can select and drag the "Bottle #5" row (three cells) down as many cells as needed to fit total data gathered. Be aware a blank cell will not be factored into the average but a cell with the number "0" will be. Average range is C30 to C1000.

Final Embedded Energy / Item			0.05	kWh / UPG
Final Embedded CO₂ / Item			0.02	lbCO₂ / UPG
Time / Item			13.1	minutes / UPG

Embedded Energy and CO₂ in Processing UPG					Legend
					Input
Energy User	Time	Power (kW)	Embedded Energy	lbCO₂/kWh	Total lbCO₂/UPG		Calculation
Tile Saw	0.58 min/bottle	1.08	0.010 kWh/UPG	0.524	0.006		Calculated Total
Sander Tool	12.5 min/bottle	0.175	0.036 kWh/UPG	0.524	0.019		Final Total
Totals	13.1 min/bottle		0.05 kWh/UPG		0.02

Bottle Cutting Average				Sources:
Bottles Cut in a Session	12	bottles/session		lbs CO2/kWh
	7	minutes/session		Time-To-UPG, Johanna Presentation
Cutting Average	0.58	minutes/bottle		Tile Saw Wattage
				Sander Tool Wattage
Sanding Average
12.5 min/UPG				Assumptions:
Bottle #1	15	minutes		360	Days/Year
Bottle #2	10	minutes		1000	W/kW
Bottle #3		minutes		60	min/hour & sec/hour
Bottle #4		minutes
Bottle #5		minutes

## Cost
Restaurant owner costs for a Libbey Pint Glass & Processing costs for a Upcycled Pint Glass
We are comparing the restaurant owner costs for a Libbey Pint Glass vs. the Processing costs for an upcycled pint glass. This will determine which one is going to be more affordable for the restaurant owner.
					Legend			Assumptions:
					Input			360	glasses/year
					Calculation			16	miles RT to cash & carry shop
					Calculated Total			0.05 kWh/UPG	kWh/UPG (UPG Processing Tab)
					Final Total			24	glasses per case of Libbey glasses
					80	glasses per pack of sandpaper
			Total Cost for LPG	$1.03	$/LPG					60	min/hour
			Total Cost for UPG	$4.53	$/UPG

	LPG:	$1.03	Processing/Material Costs	$0.00	Labor	Note: No labor for LPGs. Assumed glasses are included in existing trip for other supplies.
	UPG:	$0.17	Processing/Material Costs	$4.36	Labor

Costs	LPG	UPG		Unit Cost				Repeats
Equipment
Saw Blade	$0.00	$0.003	Amazon	$19.99	blade	6,789	glasses			$19.99	https://www.amazon.com/Benchmark-Abrasives-7-Inch-Continuous-Diamond/dp/B07VDGF86T/ref=sr_1_9?keywords=glass+cutting+blade+for+wet+saw+7%22&qid=1638929124&sr=8-9
Sandpaper	$0.00	$0.16	Amazon	$12.66	6 pack	80	glasses			$12.66	https://www.amazon.com/POWERTEC-110090-24-Inch-Aluminum-Sanding/dp/B0177C1IVS
Cost of Glass
Pint Glass	$0.94	$0.00	Libbey Pint Glass	$25.49	case	24	glasses			$25.49	https://www.webstaurantstore.com/libbey-1639ht-restaurant-basics-16-oz-mixing-glass-case/5511639HT.html?utm_source=google&utm_medium=cpc&utm_campaign=GoogleShopping&gclid=Cj0KCQiA-qGNBhD3ARIsAO_o7ymdqjzmoEX_OKSeTDlF6k9gzIXDrYUfYeRwTIO3BZGRKh2IlXo7dCcaAveREALw_wcB
Wine Bottle	$0.00	$0.00
S&H	$0.09	$0.00	Gas	$4.99	gallon of gas	30	MPG	12	trips per year	$4.99	https://www.autoblog.com/arcata-ca-gas-prices/
Labor	$0.00	$4.36	Labor	$20.00	hour	4.6	glasses/hr			$20.00	From Johanna
Electricity	$0.00	$0.01	kWh cost x kWh/glass	$0.14	kWh	0.05	kW/glass			$0.14	Cost per KWh from James' home electricity bill
Total Cost per Glass	$1.03	$4.53

Equipment
Wet Saw	$0.00	$0.55	Harbor Freight	$199.00		360				199.00	https://www.harborfreight.com/65-amp-7-in-table-top-wet-tile-saw-with-tilting-bevel-table-57087.html			if add wine glasses (180) + beverage glasses (96), the cost per glass is $0.31 per glass
Belt Sander	$0.00	$0.26	Ace	$270.00		360				261.15	https://www.amazon.com/dp/B0000223IY/?language=en_US&th=1
Safety Equipment	$0.00
Goggles	$0.00	$0.02	Amazon	$5.99		360
Gloves	$0.00	$0.03	Amazon	$11.04		360
Face Mask	$0.00	$0.04	Amazon	$14.99		360