## Assumptions
Kelsey Burrell
Lab 11
ENGR 115
10 Nov. 2016
Assumptions
1. There was no groundwater infultration into or out of the reservoir.
2. There was no runoff from the watershed into the reservoir.
3. The fish hatchery was not extracting water from the reservoir.
4. There was no evapotranspiration activity within the reservoir boundary.
5. The evaporation rate from the reservoir was equal to the pan evaporation rate located in the National Weather Service's historical data (for Ferndale in the month of November), multiplied by 0.7. This data is over four decades old.
6. We were able to collect the total outflow volume.

## Data Analysis
Kelsey Burrell
Lab 11
ENGR 115
10 Nov. 2016 |  |  |  | Conversion factors
|  |  |  | in/m | 39.37
Input Parameters |  |  |  | m/km | 1000
Area of lake (km2) | 0.008 |  |  | m/cm | 0.01
Area of lake (m2) | 8000 |  |  | m/ft | 0.30488
Pan Evaporation Rate (in/November) | 1.04 |  |  | s/hr | 3600
Lake Evaporation Rate (m/November) | 0.018491 |  |  | m3/gal | 0.0037854
|  |  |  | hr/November | 720
|  |  |  | Area of lake/area of pan (m2) | 636.9427
Float
Inflow method 1 | Depth (cm) | Depth (m) | Width (cm) | Width (m) | Length (m) | Volume (m3) | Time (s) | Time (hr) | Flowrate (m3/hr)
trial 1 | 5.1 | 0.051 | 44 | 0.44 | 1.1 | 0.024684 | 4.21 | 0.0011694 | 21.1075
trial 2 | 5.1 | 0.051 | 44 | 0.44 | 1.1 | 0.024684 | 4.37 | 0.0012139 | 20.3346
trial 3 | 5.1 | 0.051 | 44 | 0.44 | 1.1 | 0.024684 | 5.28 | 0.0014667 | 16.83
[8 empty] | Average Flowrate (m3/hr) | 19.424
Velocity Meter
Infolw method 2 | Depth (cm) | Depth (m) | Width (cm) | Width (m) | Cross Area (m2) | Meter Value (ft/s) | Meter Value (m/s) | Flowrate (m3/hr)
trial1 | 5.2 | 0.052 | 43 | 0.43 | 0.02236 | 0.5 | 0.15244 | 12.2707
trial2 | 6.5 | 0.065 | 42 | 0.42 | 0.0273 | 0.5 | 0.15244 | 14.9817
trial3 | 5.2 | 0.052 | 43 | 0.43 | 0.02236 | 0.5 | 0.15244 | 12.2707
[7 empty] | Average Flowrate (m3/hr) | 13.1744
Bucket Method
Outflow Method 1 | Bucket Volume (gal) | Bucket Volume (m3) | Time (s) | Time(hr) | Flowrate (m3/hr)
trial 1 | 5 | 0.018927 | 19 | 0.0052778 | 3.5862
trial2 | 5 | 0.018927 | 17.59 | 0.0048861 | 3.8736
trial3 | 5 | 0.018927 | 17.34 | 0.0048167 | 3.9295
|  |  |  | Average Flowrate (m3/hr) | 3.7964
Average Inflow (m3/hr) | 16.2992
Average Outflow (m3/hr) | 4.0019
Accumulation (m3/hr) | 12.2973
Change in Depth (cm/hr) | 0.15372
Fern Lake was not in a steady state when we collected our data. The reservoir was filling at a rate of about 12.3 m3/hr, an the height of the body of water ws changing at a rate of about 0.15 cm/hr.

## Extra Credit
Kelsey Burrell
Lab 11
ENGR 115
10 Nov. 2016 |  |  |  | Conversion factors
|  |  |  | in/m | 39.37
Input Parameters |  |  |  | m/km | 1000
Area of lake (km2) | 0.008 |  |  | m/cm | 0.01
Area of lake (m2) | 8000 |  |  | m/ft | 0.30488
Pan Evaporation Rate (in/November) | 1.04 |  |  | s/hr | 3600
Lake Evaporation Rate (m/November) | 0.018491 |  |  | m3/gal | 0.0037854
|  |  |  | hr/November | 720
Float
Inflow method 1 | Depth (cm) | Depth (m) | Width (cm) | Width (m) | Length (m) | Volume (m3) | Time (s) | Time (hr) | Flowrate (m3/hr)
trial 1 | 5.1 | 0.051 | 44 | 0.44 | 1.21 | 0.027152 | 4.21 | 0.0011694 | 23.2182
trial 2 | 5.1 | 0.051 | 44 | 0.44 | 1.21 | 0.027152 | 4.37 | 0.0012139 | 22.3681
trial 3 | 5.1 | 0.051 | 44 | 0.44 | 1.21 | 0.027152 | 5.28 | 0.0014667 | 18.513
[8 empty] | Average Flowrate (m3/hr) | 21.3664
Velocity Meter
Infolw method 2 | Depth (cm) | Depth (m) | Width (cm) | Width (m) | Cross Area (m2) | Meter Value (ft/s) | Meter Value (m/s) | Flowrate (m3/hr)
trial1 | 5.2 | 0.052 | 43 | 0.43 | 0.02236 | 0.5 | 0.15244 | 12.2707
trial2 | 6.5 | 0.065 | 42 | 0.42 | 0.0273 | 0.5 | 0.15244 | 14.9817
trial3 | 5.2 | 0.052 | 43 | 0.43 | 0.02236 | 0.5 | 0.15244 | 12.2707
[7 empty] | Average Flowrate (m3/hr) | 13.1744
Bucket Method
Outflow Method 1 | Bucket Volume (gal) | Bucket Volume (m3) | Time (s) | Time(hr) | Flowrate (m3/hr)
trial 1 | 5.5 | 0.02082 | 19 | 0.0052778 | 3.9448
trial2 | 5.5 | 0.02082 | 17.59 | 0.0048861 | 4.261
trial3 | 5.5 | 0.02082 | 17.34 | 0.0048167 | 4.3224
|  |  |  | Average Flowrate (m3/hr) | 4.1761
Average Inflow (m3/hr) | 17.2704
Average Outflow (m3/hr) | 4.3815
Accumulation (m3/hr) | 12.8889
Change in Depth (cm/hr) | 0.16111
Results without accounting for error:
Fern Lake was not in a steady state when we collected our data. The reservoir was filling at a rate of about 12.3 m3/hr, an the height of the body of water was changing at a rate of about 0.15 cm/hr.
Our length measurements were the most inaccurate source of data for inflow method 1. The float traveled farther than we measured since it did not follow a straight path, and our measuring device was straight. For our outflow method, the total volume collected was the most inaccurate source of data. There was definitely volume loss due to our collection method.
When I reduced these values to 10% lower than measured, the total accumulation in the lake was about 0.6 m3/hr lower, and there was no change in the rate of depth increase. I do not believe these calculations reflect the physical conditions of our data collection.
When I increased these values to 10% higher than measured, the total accumulation in the lake was about 0.6 m3/hr higher, and the change in height increased by 0.01 cm/hr. The latter is negligable given the percision of our measurement devices. I think the values resulting form these calculations more accurately reflect the actual processes in the lake (for reasons stated above), and have left them in this version of my spreadsheet.