## Sheet1
Batch box rocker stove dimensions

Calculus taken from http://donkey32.proboards.com/thread/734/peterberg-batch-box-dimensions

Given: Heat riser DIAMETER = D	150	115
area mm squared	17662.5	10381.625

Base B = D*.72	108	82.8	used for calculating other dimensions
Riser Height = 10*B	1080	828

Box Dimensions
Width = B*2	216	165.6
Height = B*3	324	248.4
Depth = B*4	432	331.2

Port between firebox and riser
Width = B/2	54	41.4
Height = B*2.2	237.6	182.16
area mm squared	12830.4	7541.424

Secondary air port (p-channel or Peter channel) Dimensions
	5% CSA of riser

Width W = B/2	54	41.4
Height (thickness) = ((3.14(D/2)^2)*.05/W	16.3541666667	12.5381944444

Primary air hole in the bottom front of firebox door

	20% CSA of riser
mm squared	3532.5	2076.325