## Coversheet
Description: | THIS SHOULD DESCRIBE ALL THE ENTIRE WORKBOOK
Enter the power of the array here: | 3 | MW
Legend
Inputted from researched data
Linked data
Calculations

## CO2 in panels
Description: | This sheet calculated the embedded CO2e in various photovoltaic panel types | [6 empty] | Conversions
[8 empty] | 1000 | kW/MW | Common knowledge
Embedded CO2 in panels | [7 empty] | 2.2046 | lb/kg | Engineering toolbox
Ppv | 3 | MW | [5 empty] | 2000 | lb/ton | Engineering toolbox
Panel type and origon | G-G EU | G-BS EU | G-G Germany | G-BS Germany | G-G China | G-BS China | units | Source data for embedded CO2e in panels
Embedded CO2e per peak kW | 420 | 480 | 520 | 580 | 750 | 810 | kg CO2e/kWp | https://doi.org/10.1016/j.solmat.2021.111277
Embedded CO2 in our array | 1388.9125 | 1587.3286 | 1719.6059 | 1918.022 | 2480.2009 | 2678.6169 | ton CO2e

## Gridmix
Description: | This sheet calculated the embedded CO2e in our grid mix by accounting for the percent of each fuel source in our grid mix and the embedded CO2e per fuel source
CSU POWER CONTENT |  |  |  |  | Conversions
from SENA Power Label |  | 2018 | CO2 intensity |  | 1000 | g/kg
ENERGY |  | POWER MIX | per fuel type |  | 2.2046 | lb/kg
RESOURCES |  | (Actual) | (g CO2e/kWh) |  | 1000 | kWh/MWh
Eligible Renewable |  |  |  | Source (citation) | 2000 | lb/ton
-- Biomass & waste |  | 3.7% | 0 | EIA Biomas
-- Geothermal |  | 3.7% | 2 | ?
-- Eligible hydroelectric |  | 0.1% | 13 | UNECE LCA 2021
-- Solar |  | 11.2% | 28 | UNECE LCA 2021
-- Wind |  | 10.3% | 21 | UNECE LCA 2021
Coal |  | 0% | 1095 | UNECE LCA 2021
Large Hydroelectric |  | 16% | 147 | UNECE LCA 2021
Natural Gas |  | 55% | 513 | UNECE LCA 2021
Nuclear |  | 0% | 6.4 | UNECE LCA 2021
TOTAL |  | 100% | 311.056 | g CO2e/kWh
|  | Total in pounds per kWh | 0.68576 | lb CO2e/kWh
|  | Total in pounds per MWh | 685.7612 | lb CO2e/MWh
|  | Total in tons per MWh | 0.34288 | ton CO2e/MWh

## Array
Description: | This sheet calculates the monthly energy produced by our array and the associated CO2e savings offset from that production compared to our current gridmix.
Month | Insolation (hr/day) | Month Length (days/month) | Energy (MWh) | Monthly CO2e avoided (ton CO2e/month) | Assumptions
January | 2.893 | 31 | 237.3012 | 81.366 | e_BOS | 0.9
February | 3.309 | 28 | 245.1572 | 84.0596 | e_shading | 0.98
March | 3.876 | 31 | 317.9328 | 109.013 | P_PV | 3 | MW
April | 4.664 | 30 | 370.2283 | 126.9441 | Embedded grid CO2 | 0.34288 | ton CO2e/MWh
May | 5.248 | 31 | 430.4724 | 147.6007
June | 6.084 | 30 | 482.9479 | 165.5935 | Source for Insolation data:
July | 5.212 | 31 | 427.5195 | 146.5881 | PUT IN SOURCE FOR INSOLATION
August | 4.672 | 31 | 383.2255 | 131.4006
September | 5.14 | 30 | 408.0132 | 139.8998
October | 4.249 | 31 | 348.5285 | 119.5037
November | 3.185 | 30 | 252.8253 | 86.6889
December | 2.664 | 31 | 218.5173 | 74.9253

## Data for Graph
Description: | This sheet pulls values from previous sheets in order to graph the data over multiple years. The points where each horizontal line crosses the CO2e savings from the grid indicate the number of months to buyback the CO2e in that type of panel.
Embedded CO2e by panel type (in tons of CO2e)
Month (Jan Start) | Monthly CO2e avoided (ton CO2e/month) | Total CO2e avoided (tons CO2e) | G-G EU | G-BS EU | G-G Germany | G-BS Germany | G-G China | G-BS China
1 | 81.366 | 81.366 | 1388.9125 | 1587.3286 | 1719.6059 | 1918.022 | 2480.2009 | 2678.6169
2 | 84.0596 | 165.4256 | 1388.9125 | 1587.3286 | 1719.6059 | 1918.022 | 2480.2009 | 2678.6169
3 | 109.013 | 274.4386 | 1388.9125 | 1587.3286 | 1719.6059 | 1918.022 | 2480.2009 | 2678.6169
4 | 126.9441 | 401.3827 | 1388.9125 | 1587.3286 | 1719.6059 | 1918.022 | 2480.2009 | 2678.6169
5 | 147.6007 | 548.9834 | 1388.9125 | 1587.3286 | 1719.6059 | 1918.022 | 2480.2009 | 2678.6169
6 | 165.5935 | 714.5769 | 1388.9125 | 1587.3286 | 1719.6059 | 1918.022 | 2480.2009 | 2678.6169
7 | 146.5881 | 861.165 | 1388.9125 | 1587.3286 | 1719.6059 | 1918.022 | 2480.2009 | 2678.6169
8 | 131.4006 | 992.5656 | 1388.9125 | 1587.3286 | 1719.6059 | 1918.022 | 2480.2009 | 2678.6169
9 | 139.8998 | 1132.4654 | 1388.9125 | 1587.3286 | 1719.6059 | 1918.022 | 2480.2009 | 2678.6169
10 | 119.5037 | 1251.9691 | 1388.9125 | 1587.3286 | 1719.6059 | 1918.022 | 2480.2009 | 2678.6169
11 | 86.6889 | 1338.6579 | 1388.9125 | 1587.3286 | 1719.6059 | 1918.022 | 2480.2009 | 2678.6169
12 | 74.9253 | 1413.5833 | 1388.9125 | 1587.3286 | 1719.6059 | 1918.022 | 2480.2009 | 2678.6169
13 | 81.366 | 1494.9493 | 1388.9125 | 1587.3286 | 1719.6059 | 1918.022 | 2480.2009 | 2678.6169
14 | 84.0596 | 1579.0089 | 1388.9125 | 1587.3286 | 1719.6059 | 1918.022 | 2480.2009 | 2678.6169
15 | 109.013 | 1688.0219 | 1388.9125 | 1587.3286 | 1719.6059 | 1918.022 | 2480.2009 | 2678.6169
16 | 126.9441 | 1814.966 | 1388.9125 | 1587.3286 | 1719.6059 | 1918.022 | 2480.2009 | 2678.6169
17 | 147.6007 | 1962.5667 | 1388.9125 | 1587.3286 | 1719.6059 | 1918.022 | 2480.2009 | 2678.6169
18 | 165.5935 | 2128.1601 | 1388.9125 | 1587.3286 | 1719.6059 | 1918.022 | 2480.2009 | 2678.6169
19 | 146.5881 | 2274.7483 | 1388.9125 | 1587.3286 | 1719.6059 | 1918.022 | 2480.2009 | 2678.6169
20 | 131.4006 | 2406.1489 | 1388.9125 | 1587.3286 | 1719.6059 | 1918.022 | 2480.2009 | 2678.6169
21 | 139.8998 | 2546.0487 | 1388.9125 | 1587.3286 | 1719.6059 | 1918.022 | 2480.2009 | 2678.6169
22 | 119.5037 | 2665.5523 | 1388.9125 | 1587.3286 | 1719.6059 | 1918.022 | 2480.2009 | 2678.6169
23 | 86.6889 | 2752.2412 | 1388.9125 | 1587.3286 | 1719.6059 | 1918.022 | 2480.2009 | 2678.6169
24 | 74.9253 | 2827.1666 | 1388.9125 | 1587.3286 | 1719.6059 | 1918.022 | 2480.2009 | 2678.6169