## Electrolyzer Data & Analysis
Ben Voelz
ENGR 115
2013-10-18
Input Parameters: |  |  |  | Results:
R | 0.08206 |  |  | Trial 1 Efficiency (%) | 8.1
Temperature of the room (Celcius) | 22.4 |  |  | Trial 2 Efficiency (%) | 7.8
Pressure in the room (atm) | 1.638 |  |  | Trial 3 Efficiency (%) | 7.6
|  |  |  | Average Efficinecy (%) | 7.8333
Analysis:
Raw Data: |  |  |  |  | Calculations:
Trial 1: |  |  |  |  | Trial 1:
Time (Sec.) | Volume (mL) | Voltage (V) | Current (A) |  | Time (Sec.) | Power (J/s) | Chemical Energy (J) | Electrical Energy (J) | Efficiency (%)
0 | 0 | 11.92 | 0.85 |  | 30 | 0.33773 | 1.265 | 10.132 | 12.4855
30 | 5.2 | 11.91 | 0.89 |  | 60 | 0.17666 | 0.72982 | 10.5999 | 6.8852
60 | 8.2 | 11.9 | 0.94 |  | 90 | 0.12429 | 1.3623 | 11.186 | 12.179
90 | 13.8 | 11.89 | 0.96 |  | 120 | 0.09512 | 0.38924 | 11.4144 | 3.4101
120 | 15.4 | 11.88 | 0.99 |  | 150 | 0.078408 | 0.85146 | 11.7612 | 7.2396
150 | 18.9 | 11.87 | 1.03 |  | 180 | 0.067923 | 0.94877 | 12.2261 | 7.7602
180 | 22.8 | 11.86 | 1.07 |  | 210 | 0.06043 | 0.24327 | 12.6902 | 1.917
210 | 23.8 | 11.85 | 1.11 |  | 240 | 0.054806 | 1.6786 | 13.1535 | 12.7616
240 | 30.7 | 11.84 | 1.14 |  | 270 | 0.049991 | 0.55953 | 13.4976 | 4.1454
270 | 33 | 11.84 | 1.17 |  | 300 | 0.046176 | 1.7029 | 13.8528 | 12.293
300 | 40 | 11.83 | 1.21 |  |  |  |  | Average Efficiency | 8.1077
Trial 2: |  |  |  |  | Trial 2:
Time (Sec.) | Volume (mL) | Voltage (V) | Current (A) |  | Time (Sec.) | Power (J/s) | Chemical Energy (J) | Electrical Energy (J) | Efficiency (%)
0 | 40 | 11.87 | 1.03 |  | 30 | 0.40754 | 1.4596 | 12.2261 | 11.9388
30 | 46 | 11.86 | 1.07 |  | 60 | 0.2115 | 0.90012 | 12.6902 | 7.093
60 | 49.7 | 11.85 | 1.11 |  | 90 | 0.14615 | 0.94877 | 13.1535 | 7.2131
90 | 53.6 | 11.84 | 1.15 |  | 120 | 0.11347 | 1.0218 | 13.616 | 7.5041
120 | 57.8 | 11.84 | 1.18 |  | 150 | 0.093141 | 0.72982 | 13.9712 | 5.2238
150 | 60.8 | 11.83 | 1.22 |  |  |  |  | Average Efficiency | 7.7945
Trail 3: |  |  |  |  | Trail 3:
Time (Sec.) | Volume (mL) | Voltage (V) | Current (A) |  | Time (Sec.) | Power (J/s) | Chemical Energy (J) | Electrical Energy (J) | Efficiency (%)
0 | 63.5 | 11.87 | 1.03 |  | 30 | 0.40754 | 0.41357 | 12.2261 | 3.3827
30 | 65.2 | 11.86 | 1.08 |  | 60 | 0.21348 | 1.4596 | 12.8088 | 11.3957
60 | 71.2 | 11.85 | 1.12 |  | 90 | 0.14747 | 1.0704 | 13.272 | 8.0652
90 | 75.6 | 11.84 | 1.16 |  |  |  |  | Average Efficiency | 7.6145

## Fuel Cell Data & Analysis
Input Parameters: |  |  |  |  | Results:
R | 0.08206 |  |  |  | Trial 1 Efficiency (%) | 41.31
Temperature of the room (Celcius) | 22.4 |  |  |  | Trial 2 Efficiency (%) | 55.7
Pressure in the room (atm) | 1.638 |  |  |  | Trial 3 Efficiency (%) | 65.4
[5 empty] | Average Efficinecy (%) | 54.1367
Analysis:
Raw Data: |  |  |  | Calculations
Trial 1: |  |  |  | Trial 1:
Time (Sec.) | Volume (mL) | Voltage (V) | Current (A) | Time (Sec.) | Power (J/s) | Chemical Energy (J) | Electrical Energy (J) | Efficiency (%)
0 | 81.2 | 0.949 | 0 | 30 | 0.006336 | 0.38924 | 0.19008 | 48.8337
30 | 79.6 | 0.704 | 0.27 | 90 | 0.002094 | 0.38924 | 0.18846 | 48.4175
90 | 78 | 0.698 | 0.27 | 120 | 0.0013997 | 0.48655 | 0.16796 | 34.5206
120 | 76 | 0.646 | 0.26 | 180 | 0.00099378 | 0.48655 | 0.17888 | 36.765
180 | 74 | 0.688 | 0.26 | 210 | 0.00084562 | 0.46709 | 0.17758 | 38.0186
210 | 72.08 | 0.683 | 0.26 |  |  |  | Average Efficiency | 41.3111
During our lab, we screwed up on the data at 150 and 200 seconds for the first trial, because of that mess up, it was skewing my avaerage efficiency. So in the intest of keeping sound data, I omitted those two time intervals
Trial 2: |  |  |  | Trial 2:
Time (Sec.) | Volume (mL) | Voltage (V) | Current (A) | Time (Sec.) | Power (J/s) | Chemical Energy (J) | Electrical Energy (J) | Efficiency (%)
0 | 67.4 | 0.97 | 0 | 30 | 0.006496 | 0.34058 | 0.19488 | 57.2193
30 | 66 | 0.696 | 0.28 | 90 | 0.0020222 | 0.48655 | 0.182 | 37.4063
90 | 64 | 0.7 | 0.26 | 150 | 0.0011943 | 0.48655 | 0.17914 | 36.8185
150 | 62 | 0.689 | 0.26 | 180 | 0.00098511 | 0.29193 | 0.17732 | 60.7407
180 | 60.8 | 0.682 | 0.26 | 210 | 0.00080119 | 0.19462 | 0.16825 | 86.4506
210 | 60 | 0.673 | 0.25 |  |  |  | Average Efficiency | 55.727
Same thing happened with the 120 second time interval during this trial
Trail 3: |  |  |  | Trail 3:
Time (Sec.) | Volume (mL) | Voltage (V) | Current (A) | Time (Sec.) | Power (J/s) | Chemical Energy (J) | Electrical Energy (J) | Efficiency (%)
0 | 55.2 | 0.974 | 0 | 30 | 0.006524 | 0.25343 | 0.19572 | 77.2274
30 | 54 | 0.699 | 0.28 | 90 | 0.002082 | 0.25343 | 0.18738 | 73.9366
90 | 52.8 | 0.694 | 0.27 | 120 | 0.0013551 | 0.16896 | 0.16261 | 96.2442
120 | 52 | 0.707 | 0.23 | 150 | 0.0011184 | 0.33791 | 0.16776 | 49.6462
150 | 50.4 | 0.699 | 0.24 | 210 | 0.00075024 | 0.42239 | 0.15755 | 37.2997
210 | 48.4 | 0.685 | 0.23 | 240 | 0.00061325 | 0.25343 | 0.14718 | 58.0744
240 | 47.2 | 0.669 | 0.22 |  |  |  | Average Efficiency | 65.4047
Same happened with the 180 second time interval for this trial

## Questions
Question 1:
What is the average efficiency of your fuel cell? What is the average efficiency of your electrolyzer? What is the “wire to wire” efficiency of this energy storage system, from electricity in to electricity out?
Answer 1:
The average efficiency of our fuel cell was about 54% efficient. Whil the average of our electrolyzer was about 8% efficient. Given those two efficiencies the average efficiency of the system is about 31% efficient.
Question 2:
Research charge/discharge cycle efficiency for a battery and compare this with the electrolyzer/fuel cell system. With this in mind, what arguments might there be for choosing a fuel cell vehicle over a battery electric vehicle?
Answer 2:
One rather obvious argument would be that fuel cells are more efficient that almost all batteries with the exception of maybe Nickel-Iron batteries.
Question 3:
If you could improve the efficiency of one component of the system (the electrolyzer or the fuel cell), which would you choose? Why?
Answer 3:
I would improve the efficiency of the electrolyzer because that is the only thing dragging the overall efficiency of the system down. If you made the electrolyzer more efficient the system as a whole would become more efficient.
Question 4:
As shown in the Energy Flow Diagram above, the fan motor itself represents another energy conversion process where electrical energy is converted to mechanical energy, with associated energy losses as heat and noise. How could you modify this experiment to measure the efficiency of this step?
Answer 4:
By placing the fan in an insulated container and measureing the temperature inside the container. I don’t really know how to account for the efficiency loss due to noise.
Question 5:
In scaling this system up to an industrial level, what changes would you expect to see in relative performance and efficiencies of the various components? What opportunities do you see for recovering “waste” energy from the processes?
Answer 5:
Well, if everything is done properly, the efficiency of the system and all it’s componemnts should be the roughly the same. In order to recover the waste energy of the system; when we purged he lines of the vaperous H2O into the atmosphere, instead of letting it go into the atmosphere it could be purged and recycled back into the tanks to be put through electrolosys again.