## analysis
PV Measurements
Measurement Conditions | Pyranometer Reading (mV) | Solar Radation (W/m2)
north | 21.3 | 89.247
vertical | 62.6 | 262.294
East | 121.9 | 510.761
South | 114.5 | 479.755
West | 14.4 | 60.336
Bulb Power Consumption
Bulb Type | Rated Power (W) | Measured Power (W)
Incandescent | 75W | 77.4W
CFL | 20W | 20.5W
LED | 6W | 4.0W
Input Parameters
Budgt | 10000
PV systerm cost ($/m2) | 1124
PV efficiency % | 21.5
Pv life expectancy (year) | 20
LED cost ($/bulb) | 1.99
CFL cost ($/bulb) | 3.99
Incandescent cost ($/bulb) | 0.99
Correction factor | 4.19
Assumptions
LED life Expectancy (hrs) | 25000
CFL life expectancy (hrs) | 3000
Incandescent life exp. (hrs) | 750
Avg. sun Arcata (hrs/day) | 5.75
Electricity cost ($/kWh) | 0.12
Avg solar insolation (W/m2) | 280.4786
Calculations
Investment options | Power saved (W) | Energy saved (Wh) | Money Saved
PV Systerm | 524.02 | 91800000 | 11016
CFL bulbs | 730440 | 432000000 | 51840
LED bulbs | 761718 | 84400000 | 10128

## recomendations
It would be in the city of Arcata's best interest to use the $10,000 to buy two thousand five hundred and six CFL bulbs. This is true because the city would save $51,840 by switching to CFL bulbs. By purchasing CFL bulbs, a total use of 51.378 KW woud be used instead of the 781.818KW of power being used by the incandescent bulbs. Even though the LED bulbs have a longer life expectancy, and a lower power usage, the overall savings related to switching to the LED bulbs would be lower than the money saved by switching to CFL bulbs. Since the PV system only allows 21% of the power generated to be used the cost comparisons by using solar radiation as a source of power doesn't compare.