## Recommendations
Piyanai Kunna
Engr 115
Lab Thurs 2pm
Oct. 12, 2012
According to the data analysis attached in the following page, installing the PV to collect solar power is not the best option for the city to spend $10,000. For it's life span of 20 years, using solar energy will save the city $9926 which would not cover the cost of installing the system. The alternative of replacing 1429 light bulbs through out the city with CFL will save the city $149,143. The saving is significant eventhough the life span of the bulbs are only 12000 hours. Estimating a 12 hour day use, the bulbs will last about 3 years. The city can use the money saved from electric bills to fund the replacement again. Another option to keep in consideration is to replace 435 incandescent bulbs with LED bulbs. The longer life span combine with low energy requirement will save the city $113,804,347 during a 5.7 years life span. The city should have enough funds to make additional replacement after the first year of using LED bulbs.

## Analysis
Input Parameter
Project Budget ($) | 10000
Electricity Cost ($/kWh) | 0.15
PV Panel Cost ($/m2) | 700
PV Efficiency (%) | 12%
PV Panel Life Span (yrs) | 20
Replacing the bulb option
Type of Bulb | Manufactured Rated power | Measured Power | Cost $/bulb | Life Span (hrs)
Incandescent | 75 | 76.5 | existing | existing
CFL | 20 | 18.5 | 7 | 12000
LED | 6.7 | 6.7 | 23 | 25000
Assumption
Available Sunlight (hrs/day)
Season
Summer | 12
Winter | 8
Average | 10
Solar Data Analysis
Conversion Constant | 4.19
Measure Condition | mV | Solar Radiation
Total Shade | 3 | 12.57
Direct Sunlight | 303 | 1269.57
Global | 190 | 796.1
Partly Cloudy | 85 | 356.15
Diffuse | 50 | 209.5
Average |  | 528.778
PV Option |  |  | CFL | LED
Panel Purchase (m2) | 14.2857 | Bulbs Purchase | 1428.5714 | 434.7826
Watts Displaced | 906.4766 | Watts Displaced | 82857.1429 | 30347.8261
Energy Displaced (kWh) | 66172.7897 | Energy Displaced (kWh) | 994285.7143 | 758695652.1739
Money Saved ($) | 9925.9185 | Money Saved ($) | 149142.8571 | 113804347.8261