## Collection Calcs
Sizing a Rainwater Tank based on Climatological and Usage Data
| User Input | Units | [13 empty] | given
Footprint | 24000 | ft2 |  | 2229.4554 | m2 | [10 empty] | 7.4805 | gal/ft3
Efficiency | 0.9 | roof material dependent | [13 empty] | 12 | in/ft
Size of Tank | 2000 | gal
ID # |  | Jan | Feb | Mar | Apr | May | Jun | Jul | Aug | Sep | Oct | Nov | Dec | Avg | Tot | Notes:
| Rainfall (in) | 2.4 | 2.1 | 2 | 3.2 | 7.6 | 5.7 | 5.8 | 7 | 7.1 | 7.2 | 4 | 3.4 | 4.7917 | 57.5 | http://ggweather.com/normals/MO.htm
| Collection Capacity (gal) | 32315.8464 | 28276.3656 | 26929.872 | 43087.7952 | 102333.5136 | 76750.1352 | 78096.6288 | 94254.552 | 95601.0456 | 96947.5392 | 53859.744 | 45780.7824 | 64519.485 | 774233.82 | rain fall (in) * 1 ft/12 in * collection area (ft2) * 7.48 gal/ft3 * roof coefficient
| Usage (gal) | 45000 | 45000 | 45000 | 45000 | 45000 | 45000 | 45000 | 45000 | 45000 | 45000 | 45000 | 45000 | 45000 | 540000 | Calculate from rules of thumb or get from bill.
| Tank Vol, starting full in Jan (gal) | 2000 | -1 | -1 | -1 | 2000 | 2000 | 2000 | 2000 | 2000 | 2000 | 2000 | 2000 | 1499.75 |  | These are the 1st year tank volumes.
| 2nd year tank volume (gal) | -1 | -1 | -1 | -1 | 2000 | 2000 | 2000 | 2000 | 2000 | 2000 | 2000 | 2000 | 1333 |  | These are the 2nd year tank volumes.
Tank can't fill up past capacity for the month. -1 means need exceeds availability.
| Recommendation | gal Jan: At least one month with not enough water |  |  | If the end of the second year is lower than the end of the first year, than attrition is occurring. If any of the two years of calcs falls bellow zero, it is noted.

## RegionalClimateData
1971 - 2000 Rainfall Normals
| ID # | Jan | Feb | Mar | Apr | May | Jun | Jul | Aug | Sep | Oct | Nov | Dec | Annual
Columbia, Missouri, USA | 231773 | 1.21 | 1.3 | 2.64 | 3.62 | 4.84 | 4.19 | 4.17 | 3.59 | 4.23 | 3.4 | 2.97 | 1.93 | 38.09
Columbia RGNL AP, Missouri, USA | 231791 | 1.73 | 2.2 | 3.21 | 4.16 | 4.87 | 4.02 | 3.8 | 3.75 | 3.42 | 3.18 | 3.47 | 2.47 | 40.28
Arcata, CA |  | 5.97 | 5.51 | 5.55 | 2.91 | 1.62 | 0.65 | 0.16 | 0.38 | 0.86 | 2.36 | 5.78 | 6.35 | 38.1
BERKSHIRE COUNTY, MA |  | 2.9 | 2.4 | 3.2 | 4 | 4.1 | 4.4 | 4.4 | 3.8 | 4.1 | 3.1 | 4.2 | 3.5 | 44.1 | http://www.worldclimate.com/cgi-bin/data.pl?ref=N42W073+2200+190049C