## Data Analysis
David Topete
Lab13
ENGR115
Input Parameters |  |  |  | Constant
Surface Area Lake (m^2) | 8000 |  |  | Days november | 30
Evaporation (in/month) | 1.04 |  |  | m per in | 0.0254
Correction Factor | 0.7 |  |  | Sec. in hours | 3600
Precipitation (in/hr) | 0.02 |  |  | cm per m | 100
|  |  |  | hr per day | 24
Evaprotaton W/ correction (in/month) | 0.728
Evap. (m^3/hr) | 0.20546
Precipitation (m^3/hr) | 4.064
In flow Method 1: ball | Depth (m) | Width(m) | Length(m) | Time(s) | Time (hr) | Flow Rate(m^3/hr)
1 | 0.15 | 0.55 | 1 | 4.97 | 0.0013806 | 59.7586
2 | 0.15 | 0.55 | 1 | 5.07 | 0.0014083 | 58.5799
3 | 0.15 | 0.55 | 1 | 4.78 | 0.0013278 | 62.1339
In Flow Method 2: Velocity meter | Depth (m) | Width(m) | Rate(m/s) | Flow Rate (m^3/hr)
1 | 0.15 | 0.55 | 0.1 | 29.7
2 | 0.15 | 0.55 | 0.1 | 29.7
3 | 0.15 | 0.55 | 0.1 | 29.7
Out Flow Method: Bucket | Depth (m) | Diameter(m) | Time(s) | Volume (m^3) | Flow rate (m^3/hr)
1 | 0.355 | 0.29 | 41.22 | 0.023448 | 2.0479
2 | 0.365 | 0.29 | 46.38 | 0.024109 | 1.8713
3 | 0.365 | 0.29 | 48.28 | 0.024109 | 1.7977
Results
Total inflow | Average(m^3/hr)
Method 1 | 60.1574
Method 2 | 69.3
Average | 94.8074
Precipitation | 4.064
Total Outflow | Average(m^3/hr)
Evaperation | 0.20546
Meathod 1 | 1.9056
Acummilation
Governing Equation | Accum=In-out
Inputs (m^3/hr) | 98.8714
Output (m^3/hr) | 2.1111
Acummilation (m^3/hr) | 96.7603
Change in depth(cm/hr) | 1.2095
According to my caculation Fern Lake Is not at steady state due to the change in depth which is 1.209504307 cm/hr. Also my acummilation is 96.76034458 m^3/hr which means it as a change in volume and in time.

## Assumptions
An assumption that we made is the surface area whis was 8000m^2
Another assumption we made was our evaporation which is measured in (in/month) and it was 1.04in/month. This measurment is not accurate because of the difrence in location so we used a correction factor of 0.7 for a accurate result
Another assumption we made was our Precipitation (in/hr) we got 0.02 in/hr from National weatheer sevice.