## Rough draft
Clay vs. Lime Exterior Plaster Finish | [8 empty] | Question to be Answered:
Which of the following materials would be most appropriate as an exterior plaster finish for a strawbale structure in this bioregion; lime, clay, or a combination of the two?
Surface Area of building : |  |  | M^2
Clay
Clay |  | Lime |  |  |  | Assumptions & Conversions
lbs Needed: |  |  |  | Clay |  |  | Lime
| lbs |  | lbs
|  |  |  | Life Span: |  | yrs |  | yrs
Price per lbs: |  |  |  | Price Per lbs: | $ |  | $
$ |  | $
Purchase Total:
$ |  | $
Diatance Traveled:
| miles |  | miles
Embeded Energy
Total Cost Over 3 Years:
$ |  | $
Pollution & Environmetal Impact Assesment
Co2 emmitted in mining & transportation:
Clay
Lime

## Justifications
Assumptions:
values | units | units | Sources:
0.81 | grams SO2/ mile driven by diesel truck
We are assuming that CCAT will use their rainwater catchment system as the water supply. Approximate gallons needed is calculated by spreadsheet. |  |  |  | Lime finish
We are assuming that CCAT will use the clay they have available on campus, as per client instructions. The unit of volume is a wheelbarrow load. |  |  |  | Quicklime | Sand | Water
252 | lbs | /1 cubic yard lime mortar | http://www.stastier.co.uk/nhl/testres/co2emissions.htm | 1 | 3 | 0.2
39174 | miles | driven by 5 trucks in 1 yr | http://209.85.173.132/search?q=cache:YlfvViaiHSIJ:www.northeastdiesel.org/pdf/DOT-Biodiesel_PilotProject_Freeport.pdf+VOC+emissions+per+gallon+of+diesel+petroleum&hl=en&ct=clnk&cd=10&gl=us
972.53 | lbs Nox emitted | by 5 trucks in 1 yr | http://www.northeastdiesel.org/pdf/DOT-Biodiesel_PilotProject_Freeport.pdf
51.82 | lbs VOC | by 5 trucks in 1 yr | http://www.northeastdiesel.org/pdf/DOT-Biodiesel_PilotProject_Freeport.pdf
0.0013228 | lbs VOC | / mile | http://www.epa.gov/oms/climate/420f05001.htm
3.6667 | lbs CO2 emitted | / mile | http://www.epa.gov/oms/climate/420f05001.htm
0.024826 | lbs Nox | / mile
42 | lbs CO2 | /1 cubic yard lime mortar | http://www.stastier.co.uk/nhl/testres/co2emissions.htm
634 | therms | /ton | http://www.stastier.co.uk/nhl/testres/co2emissions.htm
15 | Gallons H2O | / bag of Lime morter | Estimate
3 | Gallons H2O | /wheelbarrow of clay | Assumed
27 | lbs CO2 (from processing) | /ton sand | http://www.epa.gov/ttn/chief/ap42/ch11/final/c11s19-1.pdf
22 | lbs CO2 emmited | /gallon diesel | http://www.epa.gov/ttn/chief/ap42/ch11/final/c11s19-1.pdf
6 | miles | /gallon diesel | http://www.tradingmarkets.com/.site/news/Stock%20News/1611843/
25 | USD$ | /bag of sand | Sarah from Alternative Building Company
Calculations & Conversions:
values | units | units | Sources:
2240 | lbs | /ton | Google
0.024554 | tons Lime | / bag of lime | Google
2.2 | lbs | /Kg | Google
100000 | BTU's | /therm | Google

## Spreadsheet Analysis
Clay vs. Lime Exterior Plaster Finish | [7 empty] | Assumptions, Calculations, & Conversions:
| length (ft) | height (ft) | width (ft) |  |  |  | values | units | units | Sources:
Shed dimensions: | 12 | 8 | 8
Surface Area for application: | 320 | ft2 |  |  |  |  | We are assuming that CCAT will use their rainwater catchment system as the water supply. Approximate gallons needed is calculated by spreadsheet. |  |  | Interviews
[7 empty] | We are assuming that CCAT will use the clay they have available on campus, as per client instructions. The unit of volume is a wheelbarrow load. |  |  | Interviews
[7 empty] | 0.81 | grams SO2/ mile driven by diesel truck
Pollution & Environmetal Impact Assesment | [6 empty] | 252 | lbs | /1 cubic yard lime mortar | http://www.stastier.co.uk/nhl/testres/co2emissions.htm
[7 empty] | 39174 | miles driven | by 5 trucks in 1 yr | http://www.northeastdiesel.org/pdf/DOT-Biodiesel_PilotProject_Freeport.pdf
Material: | Clay | NHL F-2 | NHL F-3.5 | Sand | units | units | 10.76 | square ft | 1 square meter | conversion
Extraction Site: | CCAT | France | France | Mad River |  |  | 972.53 | lbs Nox emitted | by 5 trucks in 1 yr | http://www.northeastdiesel.org/pdf/DOT-Biodiesel_PilotProject_Freeport.pdf
Distributor location: | HSU | Petaluma, CA | Petaluma, CA | Eureka, CA |  |  | 51.82 | lbs VOC | by 5 trucks in 1 yr | http://www.northeastdiesel.org/pdf/DOT-Biodiesel_PilotProject_Freeport.pdf
Distribution Mileage: | 0 | 303 | 303 | 15.17 | miles |  | 0.0013228 | lbs VOC | / mile | calculation
CO2 emissions from local distribution (trucking): | n/a | 1111 | 1111 | 55.6233 | lbs CO2 |  | 3.6667 | lbs CO2 emitted | / mile | calculation
SO2 emissions from local distribution (trucking): | n/a | 245.43 | 245.43 | 12.2877 |  |  | 0.024826 | lbs Nox | / mile | calculation
VOC emissions from local distribution (trucking): | n/a | \ | 15701.46 | 786.1094 |  |  | 2240 | lbs | /ton | conversion
Nox emissions from local distribution (trucking): | n/a | 7.5222 | 7.5222 | 0.37661 |  |  | 0.024554 | tons Lime | / bag of lime | calculation
Embedded Energy: | labor | 634 | 550 | 0.04 | therms | /ton | 2.2 | lbs | /Kg | conversion
CO2 emission from decarbonation | n/a | 528 | 350 | n/a | kg CO2 | /ton | 42 | lbs CO2 | /1 cubic yard lime mortar | http://www.stastier.co.uk/nhl/testres/co2emissions.htm
CO2 emissions from fuel (processing) | n/a | 300 | 256 | 12.2727 | kg CO2 | /ton | 634 | therms | /ton | http://www.stastier.co.uk/nhl/testres/co2emissions.htm
CO2 absorption from carbonation | n/a | -445 | -270 | n/a | kg CO2 | /ton | 15 | Gallons H2O | / bag of Lime morter | http://www.stastier.co.uk/nhl/testres/co2emissions.htm
CO2 emission from shipping, France>W. Coast | n/a | 42 | 48.5 | n/a | lbs | /cubic yard | 3 | Gallons H2O | /wheelbarrow of clay | estimate
CO2 emission from shipping, France>W. Coast | n/a | 169.697 | 195.9596 | n/a | kg CO2 | /ton | 100000 | BTU's | /therm | Conversion
CO2 emissions from local distribution (trucking): | n/a | 1111 | 1111 | n/a | lbs CO2 | delivery | 4000 | BTU's | /ton sand
Net CO2 emission from production/transportation: | 0 | 516.9962 | 520.2543 | 5.5785 | kg CO2 | /ton material | 27 | lbs CO2 (from processing) | /ton sand | http://www.epa.gov/ttn/chief/ap42/ch11/final/c11s19-1.pdf
Amount needed for application: | 2464.7239 | 48.6188 | 64.2336 | 225.7047 | lbs | material | 22 | lbs CO2 emmited | /gallon diesel | http://www.epa.gov/ttn/chief/ap42/ch11/final/c11s19-1.pdf
Amount per bag/wheelbarrow: | 401.1215 | 55 | 55 | 55 | lbs | /bag(wheelbarrow) | 6 | miles | /gallon diesel | http://www.tradingmarkets.com/.site/news/Stock%20News/1611843/
Coverage per bag/ wheelbarrow: | 10.76 | 362 | 274 | n/a | ft2 | /bag(wheelbarrow) | 25 | USD$ | /bag of sand | estimate
Price per bag: | 0 | 47.28 | 43.13 | 25 | USD ($) |  | 6 | cubic ft | wheelbarrow load | http://en.wikipedia.org/wiki/Wheelbarrow
Bags of mortar (wheelbarrows clay) used: | 29.7398 | 0.88398 | 1.1679 | 4.1037 | Bags /wheelbarrows |  | 1073 | kg | meter cubed clay | http://www.simetric.co.uk/si_materials.htm
Water Needed: | 89.2193 | 13.2597 | 17.5182 | n/a | Gallons |  | 1 | square meter coverage | 1 wheelbarrow clay | estimate
Total Cost for material: | 0 | 47.28 | 86.26 | 125 | USD ($) |  | 35.31 | cubic ft | 1 cubic meter | conversion
Safety concerns for lime: | Chemical goggles, safety glasses, and/or a faceshield- DO Not wear contact lenses; fully covering protective clothing, a dust mask for breathing; as well as a bottle of vinegar to neutralize the highly acidic quicklime in case of an accident. | [5 empty] | 4000 | BTU's | /ton sand | Encyclopedia of Chemical Processing and Design: Volume 19 - Energy: Costing Thermal, Electric Power Plants to Ethanol, By John J. McKetta, William Aaron Cunningham, Published by CRC Press, 1983
Maintenance/ Durability of lime: | Most cracks repair themselves as touched on in the Book Review and in other sections of this report. Cost for Maintainence would be little if any, unless major damage. It also prevents Mold, another costly repair that may need to be done in Humboldt County.
Safety concerns for clay: | Minimal to none.
Maintenance/ Durability of clay: | Mainly large cracks due to expansion of the clay. It would need to be repaired manually. Mold concerns/ moisture issues