## Introduction
Economic Benefits of Purchasing Energy Star Monitors
Monitors use the majority of the power required to run a computer workstation. Monitors use much more energy when they are on than when they are in sleep mode or powered off. Cathode Ray Tube (CRT) monitors use, on average, 73 Watts when they are on while Liquid Crystal Display (LCD) monitors use 41 Watts. Energy Star LCD monitors, however, use an average of only 28 Watts when they are turned on. Depending on your current monitor type and usage, most new Energy Star monitors can be paid off in under 5 years from energy savings alone. The payback time can be further reduced by enabling power saving functions on your computer that will turn the monitor off or switch into sleep mode when the monitor is not in use. This spreadsheet compares Energy Star monitors that are available online directly from the manufacturer, often with discounts for businesses.

## Input Page
Current Monitor Information
Numbers in green and blue boxes are required. Suggested values are provided.
Current Monitor Size | 20 | in
Use Time
Original |  |  | Proposed Change (Enter same values if no change)
Time On | 24 | h | >>> | Time On | 7 | h
Time Sleep | 0 | h | >>> | Time Sleep | 1 | h
Time Off | 0 | h | >>> | Time Off | 16 | h
Power Consumption
On | 41 | W
Sleep | 3 | W
Off | 2 | W
Company Information
Number of Monitors | 5
Working days/year | 240 | days
Electricity Costs
Cost of Electricity | 0.1568 | $/kWh
Inflation of Electricity | 2 | %
Notes:
Monitors are assumed to be used for 5 years and turned off on non-working days
Electricity use per moniter is | 242.16 | kWh/year
Total monitor electricity consumption is |  |  | 1210.8 | kWh/year and | 189.8534 | $/year
Enabling power saving settings will use |  |  | 386.4 | kWh/year and | 60.5875 | $/year
If you are unsure of your monitor's power consumption, use
| LCD |  | CRT
On | 41 | W | 73 | W
Sleep | 3 | W | 3 | W
Off | 2 | W | 1 | W | [1]

## Executive Summary
Executive Summary
* Total monitor electricity consumption is 1210.80 kWh/year and costs $189.85/year
* Enabling power saving settings will use 386.40 kWh/year and cost $60.59/year
* You have the potential to save more per year if you replace your current monitors with Energy Certified monitors.
* You may be able to attain more savings if you switch to a monitor with a smaller screen.
* The current size of your monitors is 20 inches.
* Please note that while some of the larger monitors cannot be paid back during their lifetime from savings alone, they will significantly reduce your power consumption.
The following list summarizes the different sized monitors with the highest IRR's.
17 inch
Max IRR | Reduced CO2 emmisions
11.62% | 352.6258 | kg/year
Manufacturer and Model |  | Available at
Dell | E1709Wf | dell.ca
Cost | Resolution | Warranty
139 | 1440x900 | 3 | years
18.5 inch
Max IRR | Reduced CO2 emmisions
18.31% | 354.5777 | kg/year
Manufacturer and Model |  | Available at
Dell | IN1910Nb | dell.ca
Cost | Resolution | Warranty
119 | 1366x768 | 3 | years
19 inch
Max IRR | Reduced CO2 emmisions
4.373% | 353.1848 | kg/year
Manufacturer and Model |  | Available at
HP | LE1901w | hp.com/country/ca/en
Cost | Resolution | Warranty
169 | 1440x900 | 3 | years
20 inch
Max IRR | Reduced CO2 emmisions
11.47% | 351.3175 | kg/year
Manufacturer and Model |  | Available at
Dell | IN2010Nb | dell.ca
Cost | Resolution | Warranty
139 | 1600x900 | 3 | years
21.5 inch
Max IRR | Reduced CO2 emmisions
-0.03346% | 347.076 | kg/year
Manufacturer and Model |  | Available at
Acer | H213H | acer.ca
Cost | Resolution | Warranty
189 | 1920x1080 | 3 | years
22 inch
Max IRR | Reduced CO2 emmisions
2.221% | 351.5958 | kg/year
Manufacturer and Model |  | Available at
Acer | X223Wv | acer.ca
Cost | Resolution | Warranty
179 | 1680x1050 | 3 | years
23 inch
Max IRR | Reduced CO2 emmisions
0.3914% | 351.5738 | kg/year
Manufacturer and Model |  | Available at
Dell | ST2310f | dell.ca
Cost | Resolution | Warranty
189 | 1920x1080 | 3 | years
24 inch
Max IRR | Reduced CO2 emmisions
-13.2% | 351.5249 | kg/year
Manufacturer and Model |  | Available at
Dell | ST2410b | dell.ca
Cost | Resolution | Warranty
300 | 1920x1080 | 3 | years

## Projected Savings
CALCUALTIONS OF CO2 REDUCTION AND IRR FOR ENERGY STAR MONITORS OF DIFFERENT SIZES
Information from Input Page | [6 empty] | Manufacturers
Predicted
Proposed Monitor Hours |  |  |  | Cost of Electricity |  |  | Acer | [3]
Time On | 7 | h |  | Year | $/kWh |  | Dell | [4]
Time Sleep | 1 | h |  | 1 | 0.1568 |  | HP-Compaq | [5]
Time Off | 16 | h |  | 2 | 0.15994 |  | Lenovo | [6]
|  |  |  | 3 | 0.16313
Number of Monitors | 5 |  |  | 4 | 0.1664
Working days/year | 240 | days |  | 5 | 0.16973
Cost of Electricity | 0.1568 | $/kWh
Inflation of Electricity | 2 | %
Current kW/year | 1210.8 | kW/year
List of Energy Star monitors for sale by manufacturer online [2] | [10 empty] | Calculations based on Inputs
[11 empty] | New | Savings | Reduced | Yearly Cash Flow
| Manufacturer | Model | Screen Size | Max Res | Off (W) | Sleep (W) | On (W) | Price | Warranty | Available at | kW/year | kW/year | kg CO2/year | Baseline | Yr 1 | Yr 2 | Yr 3 | Yr 4 | Yr 5 | IRR | Model | Manufacturer
17" | [22 empty] | 17"
| Acer | V173 | 17 | 1280x1024 | 0.31 | 0.38 | 13.68 | 139 | 3 | acer.ca | 125.97 | 1084.83 | 325.449 | -695 | 170.1013 | 173.5034 | 176.9734 | 180.5129 | 184.1232 | 8.523% | V173 | Acer
| Dell | E1709Wc | 17 | 1440x900 | 0.75 | 0.79 | 20.65 | 139 | 3 | dell.ca | 40.0116 | 1170.7884 | 351.2365 | -695 | 183.5796 | 187.2512 | 190.9962 | 194.8162 | 198.7125 | 11.47% | E1709Wc | Dell
| Dell | E1709Wf | 17 | 1440x900 | 0.4 | 0.43 | 19.37 | 139 | 3 | dell.ca | 35.3808 | 1175.4192 | 352.6258 | -695 | 184.3057 | 187.9918 | 191.7517 | 195.5867 | 199.4985 | 11.62% | E1709Wf | Dell
| HP-Compaq | LA1751g | 17 | 1280x1024 | 0.35 | 0.4 | 16.5 | 189 | 3 | hp.com/country/ca/en | 30.21 | 1180.59 | 354.177 | -945 | 185.1165 | 188.8188 | 192.5952 | 196.4471 | 200.3761 | 0.6362% | LA1751g | HP-Compaq
| Lenovo | 9417-AE1 | 17 | 1280x1024 | 0.42 | 0.6 | 17.8 | 239.99 | 3 | lenovo.com/ca/en | 32.9208 | 1177.8792 | 353.3638 | -1199.95 | 184.6915 | 188.3853 | 192.153 | 195.9961 | 199.916 | -6.885% | 9417-AE1 | Lenovo
18.5" | [22 empty] | 18.5"
| Dell | E1910Hc | 18.5 | 1366x768 | 0.34 | 0.44 | 16.33 | 200 | 3 | dell.ca | 29.8656 | 1180.9344 | 354.2803 | -1000 | 185.1705 | 188.8739 | 192.6514 | 196.5044 | 200.4345 | -1.206% | E1910Hc | Dell
| Dell | IN1910Nb | 18.5 | 1366x768 | 0.3 | 0.39 | 15.91 | 119 | 3 | dell.ca | 28.8744 | 1181.9256 | 354.5777 | -595 | 185.3259 | 189.0325 | 192.8131 | 196.6694 | 200.6028 | 18.31% | IN1910Nb | Dell
| HP | LE1851w | 18.5 | 1366x768 | 0.6 | 0.7 | 15 | 179 | 3 | hp.com/country/ca/en | 29.472 | 1181.328 | 354.3984 | -895 | 185.2322 | 188.9369 | 192.7156 | 196.5699 | 200.5013 | 2.492% | LE1851w | HP
19" | [22 empty] | 19"
| Acer | B193W | 19 | 1440x900 | 0.3 | 0.32 | 16.5 | 215 | 3 | acer.ca | 29.8488 | 1180.9512 | 354.2854 | -1075 | 185.1731 | 188.8766 | 192.6541 | 196.5072 | 200.4374 | -3.493% | B193W | Acer
| Acer | V193 | 19 | 1280x1024 | 0.28 | 0.48 | 18.01 | 179 | 3 | acer.ca | 32.2872 | 1178.5128 | 353.5538 | -895 | 184.7908 | 188.4866 | 192.2564 | 196.1015 | 200.0235 | 2.411% | V193 | Acer
| Dell | 1909Wb | 19 | 1440x900 | 0.37 | 0.46 | 15.63 | 259.99 | 3 | dell.ca | 28.8996 | 1181.9004 | 354.5701 | -1299.95 | 185.322 | 189.0284 | 192.809 | 196.6652 | 200.5985 | -9.085% | 1909Wb | Dell
| Dell | 1909Wf | 19 | 1440x900 | 0.35 | 0.43 | 17.68 | 299.99 | 3 | dell.ca | 32.1996 | 1178.6004 | 353.5801 | -1499.95 | 184.8045 | 188.5006 | 192.2706 | 196.1161 | 200.0384 | -13.05% | 1909Wf | Dell
| Dell | E190Sb | 19 | 1280x1024 | 0.31 | 0.37 | 18.81 | 200 | 3 | dell.ca | 33.81 | 1176.99 | 353.097 | -1000 | 184.552 | 188.2431 | 192.0079 | 195.8481 | 199.7651 | -1.314% | E190Sb | Dell
| Dell | E190Sf | 19 | 1280x1024 | 0.26 | 0.37 | 17.9 | 200 | 3 | dell.ca | 31.9392 | 1178.8608 | 353.6582 | -1000 | 184.8454 | 188.5423 | 192.3131 | 196.1594 | 200.0826 | -1.263% | E190Sf | Dell
| Dell | E1910c | 19 | 1440x900 | 0.32 | 0.37 | 18.3 | 200 | 3 | dell.ca | 33.0216 | 1177.7784 | 353.3335 | -1000 | 184.6757 | 188.3692 | 192.1365 | 195.9793 | 199.8989 | -1.293% | E1910c | Dell
| Dell | E1910f | 19 | 1440x900 | 0.41 | 0.45 | 18.5 | 200 | 3 | dell.ca | 33.9924 | 1176.8076 | 353.0423 | -1000 | 184.5234 | 188.2139 | 191.9782 | 195.8177 | 199.7341 | -1.319% | E1910f | Dell
| HP | LE1901w | 19 | 1440x900 | 0.39 | 0.44 | 18.3 | 169 | 3 | hp.com/country/ca/en | 33.5172 | 1177.2828 | 353.1848 | -845 | 184.5979 | 188.2899 | 192.0557 | 195.8968 | 199.8148 | 4.373% | LE1901w | HP
| HP-Compaq | LA1905wg | 19 | 1440x900 | 0.31 | 0.68 | 17.8 | 209 | 3 | hp.com/country/ca/en | 32.1876 | 1178.6124 | 353.5837 | -1045 | 184.8064 | 188.5026 | 192.2726 | 196.1181 | 200.0404 | -2.671% | LA1905wg | HP-Compaq
| HP-Compaq | LA1951g | 19 | 1280x1024 | 0.37 | 0.42 | 17.09 | 229 | 3 | hp.com/country/ca/en | 31.3428 | 1179.4572 | 353.8372 | -1145 | 184.9389 | 188.6377 | 192.4104 | 196.2586 | 200.1838 | -5.457% | LA1951g | HP-Compaq
| HP-Compaq | LE1911 | 19 | 1280x1024 | 0.25 | 0.36 | 17.91 | 229 | 3 | hp.com/country/ca/en | 31.8852 | 1178.9148 | 353.6744 | -1145 | 184.8538 | 188.5509 | 192.3219 | 196.1684 | 200.0917 | -5.47% | LE1911 | HP-Compaq
| Lenovo | L1951pwD | 19 | 1440x900 | 0.33 | 0.35 | 19 | 263.99 | 3 | lenovo.com/ca/en | 34.2612 | 1176.5388 | 352.9616 | -1319.95 | 184.4813 | 188.1709 | 191.9343 | 195.773 | 199.6885 | -9.64% | L1951pwD | Lenovo
| Lenovo | L197wA | 19 | 1440x900 | 0.41 | 0.5 | 18 | 289.99 | 3 | lenovo.com/ca/en | 33.1644 | 1177.6356 | 353.2907 | -1449.95 | 184.6533 | 188.3463 | 192.1133 | 195.9555 | 199.8746 | -12.18% | L197wA | Lenovo
| Lenovo | L197wD | 19 | 1440x900 | 0.33 | 0.43 | 19.3 | 289.99 | 3 | lenovo.com/ca/en | 34.7844 | 1176.0156 | 352.8047 | -1449.95 | 184.3992 | 188.0872 | 191.849 | 195.686 | 199.5997 | -12.21% | L197wD | Lenovo
| Lenovo | 4431-H*1 | 19 | 1280x1024 | 0.38 | 0.43 | 17.3 | 309.99 | 3 | lenovo.com/ca/en | 31.7664 | 1179.0336 | 353.7101 | -1549.95 | 184.8725 | 188.5699 | 192.3413 | 196.1881 | 200.1119 | -13.89% | 4431-H*1 | Lenovo
20" | [22 empty] | 20"
| Acer | X203H | 20 | 1600x900 | 0.18 | 0.34 | 23.86 | 149 | 3 | acer.ca | 41.3976 | 1169.4024 | 350.8207 | -745 | 183.3623 | 187.0295 | 190.7701 | 194.5855 | 198.4772 | 8.734% | X203H | Acer
| Dell | E2009Wt | 20 | 1680x1050 | 0.49 | 0.54 | 26.5 | 179 | 3 | dell.ca | 48.0012 | 1162.7988 | 348.8396 | -895 | 182.3269 | 185.9734 | 189.6929 | 193.4867 | 197.3564 | 1.953% | E2009Wt | Dell
| Dell | E2010Hc | 20 | 1600x900 | 0.38 | 0.43 | 21.76 | 210 | 3 | dell.ca | 39.2592 | 1171.5408 | 351.4622 | -1050 | 183.6976 | 187.3715 | 191.119 | 194.9414 | 198.8402 | -3.01% | E2010Hc | Dell
| Dell | E2010Ht | 20 | 1600x900 | 0.35 | 0.38 | 19.9 | 210 | 3 | dell.ca | 35.9172 | 1174.8828 | 352.4648 | -1050 | 184.2216 | 187.9061 | 191.6642 | 195.4975 | 199.4074 | -2.92% | E2010Ht | Dell
| Dell | IN2010Nb | 20 | 1600x900 | 0.32 | 0.44 | 22.29 | 139 | 3 | dell.ca | 39.7416 | 1171.0584 | 351.3175 | -695 | 183.622 | 187.2944 | 191.0403 | 194.8611 | 198.7583 | 11.47% | IN2010Nb | Dell
| Dell | P2010Ht | 20 | 1600x900 | 0.17 | 0.24 | 20.4 | 250 | 3 | dell.ca | 35.4924 | 1175.3076 | 352.5923 | -1250 | 184.2882 | 187.974 | 191.7335 | 195.5681 | 199.4795 | -8.132% | P2010Ht | Dell
| Dell | ST2010b | 20 | 1600x900 | 0.33 | 0.41 | 19.56 | 179 | 3 | dell.ca | 35.2164 | 1175.5836 | 352.6751 | -895 | 184.3315 | 188.0181 | 191.7785 | 195.6141 | 199.5264 | 2.325% | ST2010b | Dell
| Dell | ST2010f | 20 | 1600x900 | 0.42 | 0.49 | 20.6 | 179 | 3 | dell.ca | 37.5984 | 1173.2016 | 351.9605 | -895 | 183.958 | 187.6372 | 191.3899 | 195.2177 | 199.1221 | 2.256% | ST2010f | Dell
| HP | LE2001w | 20 | 1600x900 | 0.68 | 0.72 | 20.6 | 249 | 3 | hp.com/country/ca/en | 39.432 | 1171.368 | 351.4104 | -1245 | 183.6705 | 187.3439 | 191.0908 | 194.9126 | 198.8109 | -8.113% | LE2001w | HP
| Lenovo | L2060wD | 20 | 1600x900 | 0.29 | 0.37 | 20.9 | 169.9 | 3 | lenovo.com/ca/en | 37.1844 | 1173.6156 | 352.0847 | -849.5 | 184.0229 | 187.7034 | 191.4575 | 195.2866 | 199.1923 | 4.076% | L2060wD | Lenovo
21.5" | [22 empty] | 21.5"
| Acer | H213H | 21.5 | 1920x1080 | 0.66 | 0.87 | 29.26 | 189 | 3 | acer.ca | 53.88 | 1156.92 | 347.076 | -945 | 181.4051 | 185.0332 | 188.7338 | 192.5085 | 196.3587 | -0.03346% | H213H | Acer
| Dell | P2210Hc | 21.5 | 1920x1080 | 0.34 | 0.4 | 22.7 | 290 | 3 | dell.ca | 40.5576 | 1170.2424 | 351.0727 | -1450 | 183.494 | 187.1639 | 190.9072 | 194.7253 | 198.6198 | -12.34% | P2210Hc | Dell
| Dell | SX2210Tb | 21.5 | 1920x1080 | 0.56 | 0.62 | 21.85 | 549 | 3 | dell.ca | 40.6872 | 1170.1128 | 351.0338 | -2745 | 183.4737 | 187.1432 | 190.886 | 194.7037 | 198.5978 |  | SX2210Tb | Dell
| Lenovo | L215pwA | 21.5 | 1920x1080 | 0.44 | 0.88 | 30.57 | 189.9 | 3 | lenovo.com/ca/en | 54.5784 | 1156.2216 | 346.8665 | -949.5 | 181.2955 | 184.9215 | 188.6199 | 192.3923 | 196.2401 | -0.2093% | L215pwA | Lenovo
| Lenovo | L2251pwD | 21.5 | 1680x1050 | 0.42 | 0.44 | 20.9 | 285.99 | 3 | lenovo.com/ca/en | 38.0904 | 1172.7096 | 351.8129 | -1429.95 | 183.8809 | 187.5585 | 191.3097 | 195.1358 | 199.0386 | -11.92% | L2251pwD | Lenovo
22" | [22 empty] | 22"
| Acer | X223Wq | 22 | 1680x1050 | 0.23 | 0.39 | 23.53 | 179 | 3 | acer.ca | 41.1972 | 1169.6028 | 350.8808 | -895 | 183.3937 | 187.0616 | 190.8028 | 194.6189 | 198.5113 | 2.151% | X223Wq | Acer
| Acer | X223Wv | 22 | 1680x1050 | 0.33 | 0.42 | 21.7 | 179 | 3 | acer.ca | 38.814 | 1171.986 | 351.5958 | -895 | 183.7674 | 187.4428 | 191.1916 | 195.0154 | 198.9157 | 2.221% | X223Wv | Acer
| Dell | E2210c | 22 | 1680x1050 | 0.35 | 0.4 | 25 | 270 | 3 | dell.ca | 44.49 | 1166.31 | 349.893 | -1350 | 182.8774 | 186.535 | 190.2657 | 194.071 | 197.9524 | -10.5% | E2210c | Dell
| Dell | E2210Hc | 22 | 1920x1080 | 0.37 | 0.4 | 21.1 | 260 | 3 | dell.ca | 38.0748 | 1172.7252 | 351.8176 | -1300 | 183.8833 | 187.561 | 191.3122 | 195.1384 | 199.0412 | -9.305% | E2210Hc | Dell
| Dell | G2210t | 22 | 1680x1050 | 0.06 | 0.08 | 16.46 | 299 | 3 | dell.ca | 28.0824 | 1182.7176 | 354.8153 | -1495 | 185.4501 | 189.1591 | 192.9423 | 196.8012 | 200.7372 | -12.87% | G2210t | Dell
| Dell | P2210f | 22 | 1680x1050 | 0.19 | 0.26 | 22.7 | 199 | 3 | dell.ca | 39.498 | 1171.302 | 351.3906 | -995 | 183.6602 | 187.3334 | 191.08 | 194.9016 | 198.7997 | -1.309% | P2210f | Dell
| Dell | P2210t | 22 | 1600x900 | 0.33 | 0.41 | 19.56 | 199 | 3 | dell.ca | 35.2164 | 1175.5836 | 352.6751 | -995 | 184.3315 | 188.0181 | 191.7785 | 195.6141 | 199.5264 | -1.191% | P2210t | Dell
| Dell | E2210f | 22 | 1680x1050 | 0.39 | 0.43 | 20.4 | 270 | 3 | dell.ca | 37.0428 | 1173.7572 | 352.1272 | -1350 | 184.0451 | 187.726 | 191.4806 | 195.3102 | 199.2164 | -10.33% | E2210f | Dell
| HP | LE2201w | 22 | 1680x1050 | 0.49 | 0.56 | 20.27 | 229 | 3 | hp.com/country/ca/en | 37.5396 | 1173.2604 | 351.9781 | -1145 | 183.9672 | 187.6466 | 191.3995 | 195.2275 | 199.132 | -5.614% | LE2201w | HP
| HP-Compaq | LA2205wg | 22 | 1680x1050 | 0.4 | 0.5 | 20.7 | 259 | 3 | hp.com/country/ca/en | 37.632 | 1173.168 | 351.9504 | -1295 | 183.9527 | 187.6318 | 191.3844 | 195.2121 | 199.1164 | -9.187% | LA2205wg | HP-Compaq
| Lenovo | L2250pwD | 22 | 1680x1050 | 0.32 | 0.32 | 21.8 | 274.99 | 3 | lenovo.com/ca/en | 38.8896 | 1171.9104 | 351.5731 | -1374.95 | 183.7556 | 187.4307 | 191.1793 | 195.0029 | 198.9029 | -10.87% | L2250pwD | Lenovo
| Lenovo | L2251xwD | 22 | 1680x1050 | 0.47 | 0.62 | 21.7 | 285.99 | 3 | lenovo.com/ca/en | 39.8196 | 1170.9804 | 351.2941 | -1429.95 | 183.6097 | 187.2819 | 191.0276 | 194.8481 | 198.7451 | -11.96% | L2251xwD | Lenovo
23" | [22 empty] | 23"
| Acer | H233H | 23 | 1920x1080 | 0.58 | 0.73 | 30.37 | 215 | 3 | acer.ca | 55.164 | 1155.636 | 346.6908 | -1075 | 181.2037 | 184.8278 | 188.5244 | 192.2948 | 196.1407 | -4.162% | H233H | Acer
| Dell | E2310Hc | 23 | 1920x1080 | 0.32 | 0.34 | 24.5 | 300 | 3 | dell.ca | 43.4304 | 1167.3696 | 350.2109 | -1500 | 183.0436 | 186.7044 | 190.4385 | 194.2473 | 198.1322 | -13.3% | E2310Hc | Dell
| Dell | P2310Hc | 23 | 1920x1080 | 0.34 | 0.4 | 24.2 | 330 | 3 | dell.ca | 43.0776 | 1167.7224 | 350.3167 | -1650 | 183.0989 | 186.7608 | 190.4961 | 194.306 | 198.1921 | -15.73% | P2310Hc | Dell
| Dell | ST2310f | 23 | 1920x1080 | 0.4 | 0.48 | 21.45 | 189 | 3 | dell.ca | 38.8872 | 1171.9128 | 351.5738 | -945 | 183.7559 | 187.431 | 191.1797 | 195.0033 | 198.9033 | 0.3914% | ST2310f | Dell
24" | [22 empty] | 24"
| Dell | G2410t | 24 | 1920x1080 | 0.06 | 0.08 | 18.5 | 380 | 3 | dell.ca | 31.5096 | 1179.2904 | 353.7871 | -1900 | 184.9127 | 188.611 | 192.3832 | 196.2309 | 200.1555 | -18.91% | G2410t | Dell
| Dell | ST2410b | 24 | 1920x1080 | 0.44 | 0.65 | 21.36 | 300 | 3 | dell.ca | 39.0504 | 1171.7496 | 351.5249 | -1500 | 183.7303 | 187.4049 | 191.153 | 194.9761 | 198.8756 | -13.2% | ST2410b | Dell
| HP-Compaq | LA2405wg | 24 | 1920x1200 | 0.63 | 0.85 | 34.77 | 399 | 3 | hp.com/country/ca/en | 62.9268 | 1147.8732 | 344.362 | -1995 | 179.9865 | 183.5862 | 187.258 | 191.0031 | 194.8232 | -20.66% | LA2405wg | HP-Compaq
Recommendations (based on maximum IRR)
See note on Recommendations
17 inch
Max IRR | Reduced CO2 emmisions |  |  | Power Usage |  |  | Cash Flow
11.62% | 352.6258 | kg/year |  | Off (W) | 0.4 |  | Per year | Cummulative
|  |  |  | Sleep (W) | 0.43 | 0 | -695 | -695
Manufacturer and Model |  | Cost |  | On (W) | 19.37 | 1 | 184.3057 | -510.6943
Dell | E1709Wf | 139 |  |  |  | 2 | 187.9918 | -322.7024
[6 empty] | 3 | 191.7517 | -130.9507
Warranty |  | Resolution |  | Available at |  | 4 | 195.5867 | 64.636
3 | years | 1440x900 |  | dell.ca |  | 5 | 199.4985 | 264.1344
18.5 inch
Max IRR | Reduced CO2 emmisions |  |  | Power Usage |  |  | Cash Flow
18.31% | 354.5777 | kg/year |  | Off (W) | 0.3 |  | Per year | Cummulative
|  |  |  | Sleep (W) | 0.39 | 0 | -595 | -595
Manufacturer and Model |  | Cost |  | On (W) | 15.91 | 1 | 185.3259 | -409.6741
Dell | IN1910Nb | 119 |  |  |  | 2 | 189.0325 | -220.6416
[6 empty] | 3 | 192.8131 | -27.8285
Warranty |  | Resolution |  | Available at |  | 4 | 196.6694 | 168.8409
3 | years | 1366x768 |  | dell.ca |  | 5 | 200.6028 | 369.4436
19 inch
Max IRR | Reduced CO2 emmisions |  |  | Power Usage |  |  | Cash Flow
4.373% | 353.1848 | kg/year |  | Off (W) | 0.39 |  | Per year | Cummulative
|  |  |  | Sleep (W) | 0.44 | 0 | -845 | -845
Manufacturer and Model |  | Cost |  | On (W) | 18.3 | 1 | 184.5979 | -660.4021
HP | LE1901w | 169 |  |  |  | 2 | 188.2899 | -472.1122
[6 empty] | 3 | 192.0557 | -280.0565
Warranty |  | Resolution |  | Available at |  | 4 | 195.8968 | -84.1596
3 | years | 1440x900 |  | hp.com/country/ca/en |  | 5 | 199.8148 | 115.6551
20 inch
Max IRR | Reduced CO2 emmisions |  |  | Power Usage |  |  | Cash Flow
11.47% | 351.3175 | kg/year |  | Off (W) | 0.32 |  | Per year | Cummulative
|  |  |  | Sleep (W) | 0.44 | 0 | -695 | -695
Manufacturer and Model |  | Cost |  | On (W) | 22.29 | 1 | 183.622 | -511.378
Dell | IN2010Nb | 139 |  |  |  | 2 | 187.2944 | -324.0836
[6 empty] | 3 | 191.0403 | -133.0434
Warranty |  | Resolution |  | Available at |  | 4 | 194.8611 | 61.8177
3 | years | 1600x900 |  | dell.ca |  | 5 | 198.7583 | 260.576
21.5 inch
Max IRR | Reduced CO2 emmisions |  |  | Power Usage |  |  | Cash Flow
-0.03346% | 347.076 | kg/year |  | Off (W) | 0.66 |  | Per year | Cummulative
|  |  |  | Sleep (W) | 0.87 | 0 | -945 | -945
Manufacturer and Model |  | Cost |  | On (W) | 29.26 | 1 | 181.4051 | -763.5949
Acer | H213H | 189 |  |  |  | 2 | 185.0332 | -578.5618
[6 empty] | 3 | 188.7338 | -389.828
Warranty |  | Resolution |  | Available at |  | 4 | 192.5085 | -197.3195
3 | years | 1920x1080 |  | acer.ca |  | 5 | 196.3587 | -0.9608
22 inch
Max IRR | Reduced CO2 emmisions |  |  | Power Usage |  |  | Cash Flow
2.221% | 351.5958 | kg/year |  | Off (W) | 0.33 |  | Per year | Cummulative
|  |  |  | Sleep (W) | 0.42 | 0 | -895 | -895
Manufacturer and Model |  | Cost |  | On (W) | 21.7 | 1 | 183.7674 | -711.2326
Acer | X223Wv | 179 |  |  |  | 2 | 187.4428 | -523.7898
[6 empty] | 3 | 191.1916 | -332.5982
Warranty |  | Resolution |  | Available at |  | 4 | 195.0154 | -137.5828
3 | years | 1680x1050 |  | acer.ca |  | 5 | 198.9157 | 61.333
23 inch
Max IRR | Reduced CO2 emmisions |  |  | Power Usage |  |  | Cash Flow
0.3914% | 351.5738 | kg/year |  | Off (W) | 0.4 |  | Per year | Cummulative
|  |  |  | Sleep (W) | 0.48 | 0 | -945 | -945
Manufacturer and Model |  | Cost |  | On (W) | 21.45 | 1 | 183.7559 | -761.2441
Dell | ST2310f | 189 |  |  |  | 2 | 187.431 | -573.813
[6 empty] | 3 | 191.1797 | -382.6334
Warranty |  | Resolution |  | Available at |  | 4 | 195.0033 | -187.6301
3 | years | 1920x1080 |  | dell.ca |  | 5 | 198.9033 | 11.2732
24 inch
Max IRR | Reduced CO2 emmisions |  |  | Power Usage |  |  | Cash Flow
-13.2% | 351.5249 | kg/year |  | Off (W) | 0.44 |  | Per year | Cummulative
|  |  |  | Sleep (W) | 0.65 | 0 | -1500 | -1500
Manufacturer and Model |  | Cost |  | On (W) | 21.36 | 1 | 183.7303 | -1316.2697
Dell | ST2410b | 300 |  |  |  | 2 | 187.4049 | -1128.8647
[6 empty] | 3 | 191.153 | -937.7117
Warranty |  | Resolution |  | Available at |  | 4 | 194.9761 | -742.7356
3 | years | 1920x1080 |  | dell.ca |  | 5 | 198.8756 | -543.8599

## Assumptions & References
Assumptions
CO2 produced from energy consumption
| 0.3 | kg CO2/kW | [7]
Commercial cost of electricity
| 0.1568 | $/kWh | [8]
Inflation of electricity
| 2 | % | [9]
References
1 | "Energy Star Calc Monitor.xls" downloaded from
http://www.energystar.gov/index.cfm?fuseaction=find_a_product.showProductGroup&pgw_code=MO&pd_code=MON&resultsPerPage=510&sortParameter=brand_name&startnum=1&letter=ALL
2 | Energy Star monitor information obtained from
http://www.energystar.gov/index.cfm?fuseaction=find_a_product.showSearchResults&pgw_code=MO&pd_code=MON&sortParameter=brand_name&letter=ALL&startnum=1&resultsperpage=510
3 | Acer monitor pricing obtained from
http://www.acer.ca/acer/product.do?link=oln85e.redirect&changedAlts=&kcond48e.c2att101=-1&CRC=2759084358
4 | Dell monitor pricing obtained from
http://accessories.us.dell.com/sna/category.aspx?category_id=4009&c=ca&l=en&s=bsd
5 | HP-Compaq monitor pricing obtained from
http://www.hp.com/canada/products/landing/monitors/business_monitors.html?jumpid=re_r552_ca/any/psg/volumeLead_prod_ref/gw
6 | Lenovo monitor pricing obtained from
http://shop.lenovo.com/SEUILibrary/controller/e/webca/LenovoPortal/en_CA/catalog.workflow:show-category-with-items?category-id=2FAF239B768947AD95895F826C34447E
7 | CO2 produced from energy consumption obtained from
http://www.plugintogreencanada.com/step1_elec_only_calc.php/Emissions_from_Electricity/196/47/0
8 | Commercial cost of electricity obtained from
http://www.kingstonhydro.com/Commercial/Rates.aspx
9 | Inflation of electricity obtained from
http://www.bankofcanada.ca/en/inflation/
Equations
Electricity use per monitor
kWh/year/monitor = [(Time on)(Power on)+(Time sleep)(Power sleep)+(Time off)(Power off)]x(Working days/year) + (24h)x(Power off)x(365-Working days/year)
Total electricity use
kWh/year = (Electricity use per monitor)(Number of monitors)
Total electricity cost
$/year = (Total electricity use)(Cost of electricity)
Electricity savings
Difference kWh/year = (Current electricity use) - (New electricity use)
Reduced Emissions
kg CO2/year = (CO2 produced from energy consumption)(Electricity savings)
Predicted Cost of Electricity
Predicted $/kWh = (Cost of Electricity)(Inflation of Electricity)^(Year # - 1)
Baseline Cash Flow
Total capital cost = (Price per monitor)(Number of monitors)
Yearly Cash Flow
Savings $/year = (Electricity Savings)(Predicted $/kWh)
Internal Rate of Return
Using Excel formula: =IRR(Baseline:Yr 5, Guess=5)
Recommendations
Recommendations for monitors are based on the highest internal rate of return for each monitor size. Smaller monitors generally have a higher IRR, however a company or individual may require a minimum monitor size. Depending on the use time of the monitor, some models may be more energy efficient than others.