## Introduction
Economic Benefits of Purchasing Energy Star Monitors
Monitors use the majority of the power required to run a computer workstation. Monitors use much more energy when they are on than when they are in sleep mode or powered off. Cathode Ray Tube (CRT) monitors use, on average, 73 Watts when they are on while Liquid Crystal Display (LCD) monitors use 41 Watts. Energy Star LCD monitors, however, use an average of only 28 Watts when they are turned on. Depending on your current monitor type and usage, most new Energy Star monitors can be paid off in under 5 years from energy savings alone. The payback time can be further reduced by enabling power saving functions on your computer that will turn the monitor off or switch into sleep mode when the monitor is not in use. This spreadsheet compares Energy Star monitors that are available online directly from the manufacturer, often with discounts for businesses.

## Input Page
Current Monitor Information
Numbers in green and blue boxes are required. Suggested values are provided.
Current Monitor Size | 20 | in
Use Time
Current Monitor Use Time |  |  | Proposed Change *
Time On | 24 | h | >>> | Time On | 7 | h
Time Sleep | 0 | h | >>> | Time Sleep | 1 | h
Time Off | 0 | h | >>> | Time Off | 16 | h
Current Power Consumption |  |  |  | * If you do not intend to change your monitor use time, re-enter your current monitor use time values in the blue boxes
On | 73 | W
Sleep | 3 | W
Off | 1 | W
Company Information
Number of Monitors | 5
Working days/year | 240 | days
Electricity Costs
Cost of Electricity | 0.0898 | $/kWh
Inflation of Electricity | 2 | %
Notes:
Monitors are assumed to be used for 5 years and turned off on non-working days
Electricity use per moniter is | 423.48 | kWh/year
|  |  | 2117.4 | kWh/year and | 190.1425 | $/year
Enabling power saving settings will use |  |  | 636 | kWh/year and | 57.1128 | $/year
If you are unsure of your monitor's power consumption, use
| LCD |  | CRT
On | 41 | W | 73 | W
Sleep | 3 | W | 3 | W
Off | 2 | W | 1 | W | [1]

## Executive Summary
Executive Summary
* Total monitor electricity consumption is 2117.40 kWh/year and costs $190.14/year
* Enabling power saving settings will use 636.00 kWh/year and cost $57.11/year
* You have the potential to save more per year if you replace your current monitors with Energy Certified monitors.
* You may be able to attain more savings if you switch to a monitor with a smaller screen.
* The current size of your monitors is 20 inches.
* Please note that while some of the larger monitors cannot be paid back during their lifetime from savings alone, they will significantly reduce your power consumption.
The following list summarizes the different sized monitors with the highest IRR's.
17 inch
Manufacturer and Model |  | Max IRR | Reduced CO2 emmisions
Dell | E1709Wf | 12.19% | 624.6058 | kg/year
18.5 inch
Manufacturer and Model |  | Max IRR | Reduced CO2 emmisions
Dell | IN1910Nb | 18.84% | 626.5577 | kg/year
19 inch
Manufacturer and Model |  | Max IRR | Reduced CO2 emmisions
HP | LE1901w | 4.857% | 625.1648 | kg/year
20 inch
Manufacturer and Model |  | Max IRR | Reduced CO2 emmisions
Dell | IN2010Nb | 12.11% | 623.2975
21.5 inch
Manufacturer and Model |  | Max IRR | Reduced CO2 emmisions
Acer | H213H | 0.6699% | 619.056
22 inch
Manufacturer and Model |  | Max IRR | Reduced CO2 emmisions
Acer | X223Wv | 2.756% | 623.5758
23 inch
Manufacturer and Model |  | Max IRR | Reduced CO2 emmisions
Dell | ST2310f | 0.9112% | 623.5538
24 inch
Manufacturer and Model |  | Max IRR | Reduced CO2 emmisions
Dell | ST2410b | -12.79% | 623.5049

## Projected Savings
CALCUALTIONS OF CO2 REDUCTION AND IRR FOR ENERGY STAR MONITORS OF DIFFERENT SIZES
*Cummulative cash flows for monitors with maximum IRR values can be found lower on this sheet
Information from Input Page | [6 empty] | Manufacturers
Proposed Monitor Hours |  |  |  | Predicted |  | [3] | Acer | acer.ca
Time On | 7 | h |  | Cost of Electricity |  |  | Warranty | 3 years
Time Sleep | 1 | h |  | Year | $/kWh | [4] | Dell | dell.ca
Time Off | 16 | h |  | 1 | 0.0898 |  | Warranty | 3 years
|  |  |  | 2 | 0.091596 | [5] | HP-Compaq | hp.com/country/ca/en
Number of Monitors | 5 |  |  | 3 | 0.093428 |  | Warranty | 3 years
Working days/year | 240 | days |  | 4 | 0.095296 | [6] | Lenovo | lenovo.com/ca/en
|  |  |  | 5 | 0.097202 |  | Warranty | 3 years
Cost of Electricity | 0.0898 | $/kWh
Inflation of Electricity | 2 | %
Current kW/year | 2117.4 | kW/year
List of Energy Star monitors for sale by manufacturer online [2] | [8 empty] | Calculations based on Inputs
[11 empty] | New | Savings | Reduced | Yearly Cash Flow
| Manufacturer | Model | Screen Size | Max Res | Off (W) | Sleep (W) | On (W) | Price | Manufacturer | Model | kW/year | kW/year | kg CO2/year | Baseline | Yr 1 | Yr 2 | Yr 3 | Yr 4 | Yr 5 | IRR
17" | [20 empty] | 17"
| Acer | V173 | 17 | 1280x1024 | 0.31 | 0.38 | 13.68 | 139 | Acer | V173 | 125.97 | 1991.43 | 597.429 | -695 | 178.8304 | 182.407 | 186.0552 | 189.7763 | 193.5718 | 10.44%
| Dell | E1709Wc | 17 | 1440x900 | 0.75 | 0.79 | 20.65 | 139 | Dell | E1709Wc | 40.0116 | 2077.3884 | 623.2165 | -695 | 186.5495 | 190.2805 | 194.0861 | 197.9678 | 201.9272 | 12.1%
| Dell | E1709Wf | 17 | 1440x900 | 0.4 | 0.43 | 19.37 | 139 | Dell | E1709Wf | 35.3808 | 2082.0192 | 624.6058 | -695 | 186.9653 | 190.7046 | 194.5187 | 198.4091 | 202.3773 | 12.19%
| HP-Compaq | LA1751g | 17 | 1280x1024 | 0.35 | 0.4 | 16.5 | 189 | HP-Compaq | LA1751g | 30.21 | 2087.19 | 626.157 | -945 | 187.4297 | 191.1783 | 195.0018 | 198.9019 | 202.8799 | 1.05%
| Lenovo | 9417-AE1 | 17 | 1280x1024 | 0.42 | 0.6 | 17.8 | 239.99 | Lenovo | 9417-AE1 | 32.9208 | 2084.4792 | 625.3438 | -1199.95 | 187.1862 | 190.93 | 194.7486 | 198.6435 | 202.6164 | -6.491%
18.5" | [20 empty] | 18.5"
| Dell | E1910Hc | 18.5 | 1366x768 | 0.34 | 0.44 | 16.33 | 200 | Dell | E1910Hc | 29.8656 | 2087.5344 | 626.2603 | -1000 | 187.4606 | 191.2098 | 195.034 | 198.9347 | 202.9134 | -0.8088%
| Dell | IN1910Nb | 18.5 | 1366x768 | 0.3 | 0.39 | 15.91 | 119 | Dell | IN1910Nb | 28.8744 | 2088.5256 | 626.5577 | -595 | 187.5496 | 191.3006 | 195.1266 | 199.0291 | 203.0097 | 18.84%
| HP | LE1851w | 18.5 | 1366x768 | 0.6 | 0.7 | 15 | 179 | HP | LE1851w | 29.472 | 2087.928 | 626.3784 | -895 | 187.4959 | 191.2459 | 195.0708 | 198.9722 | 202.9516 | 2.91%
19" | [20 empty] | 19"
| Acer | B193W | 19 | 1440x900 | 0.3 | 0.32 | 16.5 | 215 | Acer | B193W | 29.8488 | 2087.5512 | 626.2654 | -1075 | 187.4621 | 191.2113 | 195.0356 | 198.9363 | 202.915 | -3.111%
| Acer | V193 | 19 | 1280x1024 | 0.28 | 0.48 | 18.01 | 179 | Acer | V193 | 32.2872 | 2085.1128 | 625.5338 | -895 | 187.2431 | 190.988 | 194.8078 | 198.7039 | 202.678 | 2.864%
| Dell | 1909Wb | 19 | 1440x900 | 0.37 | 0.46 | 15.63 | 259.99 | Dell | 1909Wb | 28.8996 | 2088.5004 | 626.5501 | -1299.95 | 187.5473 | 191.2983 | 195.1242 | 199.0267 | 203.0073 | -8.748%
| Dell | 1909Wf | 19 | 1440x900 | 0.35 | 0.43 | 17.68 | 299.99 | Dell | 1909Wf | 32.1996 | 2085.2004 | 625.5601 | -1499.95 | 187.251 | 190.996 | 194.8159 | 198.7123 | 202.6865 | -12.7%
| Dell | E190Sb | 19 | 1280x1024 | 0.31 | 0.37 | 18.81 | 200 | Dell | E190Sb | 33.81 | 2083.59 | 625.077 | -1000 | 187.1064 | 190.8485 | 194.6655 | 198.5588 | 202.53 | -0.8702%
| Dell | E190Sf | 19 | 1280x1024 | 0.26 | 0.37 | 17.9 | 200 | Dell | E190Sf | 31.9392 | 2085.4608 | 625.6382 | -1000 | 187.2744 | 191.0199 | 194.8403 | 198.7371 | 202.7118 | -0.8411%
| Dell | E1910c | 19 | 1440x900 | 0.32 | 0.37 | 18.3 | 200 | Dell | E1910c | 33.0216 | 2084.3784 | 625.3135 | -1000 | 187.1772 | 190.9207 | 194.7391 | 198.6339 | 202.6066 | -0.8579%
| Dell | E1910f | 19 | 1440x900 | 0.41 | 0.45 | 18.5 | 200 | Dell | E1910f | 33.9924 | 2083.4076 | 625.0223 | -1000 | 187.09 | 190.8318 | 194.6484 | 198.5414 | 202.5122 | -0.873%
| HP | LE1901w | 19 | 1440x900 | 0.39 | 0.44 | 18.3 | 169 | HP | LE1901w | 33.5172 | 2083.8828 | 625.1648 | -845 | 187.1327 | 190.8753 | 194.6928 | 198.5867 | 202.5584 | 4.857%
| HP-Compaq | LA1905wg | 19 | 1440x900 | 0.31 | 0.68 | 17.8 | 209 | HP-Compaq | LA1905wg | 32.1876 | 2085.2124 | 625.5637 | -1045 | 187.2521 | 190.9971 | 194.8171 | 198.7134 | 202.6877 | -2.256%
| HP-Compaq | LA1951g | 19 | 1280x1024 | 0.37 | 0.42 | 17.09 | 229 | HP-Compaq | LA1951g | 31.3428 | 2086.0572 | 625.8172 | -1145 | 187.3279 | 191.0745 | 194.896 | 198.7939 | 202.7698 | -5.07%
| HP-Compaq | LE1911 | 19 | 1280x1024 | 0.25 | 0.36 | 17.91 | 229 | HP-Compaq | LE1911 | 31.8852 | 2085.5148 | 625.6544 | -1145 | 187.2792 | 191.0248 | 194.8453 | 198.7422 | 202.7171 | -5.078%
| Lenovo | L1951pwD | 19 | 1440x900 | 0.33 | 0.35 | 19 | 263.99 | Lenovo | L1951pwD | 34.2612 | 2083.1388 | 624.9416 | -1319.95 | 187.0659 | 190.8072 | 194.6233 | 198.5158 | 202.4861 | -9.251%
| Lenovo | L197wA | 19 | 1440x900 | 0.41 | 0.5 | 18 | 289.99 | Lenovo | L197wA | 33.1644 | 2084.2356 | 625.2707 | -1449.95 | 187.1644 | 190.9076 | 194.7258 | 198.6203 | 202.5927 | -11.81%
| Lenovo | L197wD | 19 | 1440x900 | 0.33 | 0.43 | 19.3 | 289.99 | Lenovo | L197wD | 34.7844 | 2082.6156 | 624.7847 | -1449.95 | 187.0189 | 190.7593 | 194.5744 | 198.4659 | 202.4353 | -11.84%
| Lenovo | 4431-H*1 | 19 | 1280x1024 | 0.38 | 0.43 | 17.3 | 309.99 | Lenovo | 4431-H*1 | 31.7664 | 2085.6336 | 625.6901 | -1549.95 | 187.2899 | 191.0357 | 194.8564 | 198.7535 | 202.7286 | -13.56%
20" | [20 empty] | 20"
| Acer | X203H | 20 | 1600x900 | 0.18 | 0.34 | 23.86 | 149 | Acer | X203H | 41.3976 | 2076.0024 | 622.8007 | -745 | 186.425 | 190.1535 | 193.9566 | 197.8357 | 201.7924 | 9.364%
| Dell | E2009Wt | 20 | 1680x1050 | 0.49 | 0.54 | 26.5 | 179 | Dell | E2009Wt | 48.0012 | 2069.3988 | 620.8196 | -895 | 185.832 | 189.5487 | 193.3396 | 197.2064 | 201.1505 | 2.603%
| Dell | E2010Hc | 20 | 1600x900 | 0.38 | 0.43 | 21.76 | 210 | Dell | E2010Hc | 39.2592 | 2078.1408 | 623.4422 | -1050 | 186.617 | 190.3494 | 194.1564 | 198.0395 | 202.0003 | -2.514%
| Dell | E2010Ht | 20 | 1600x900 | 0.35 | 0.38 | 19.9 | 210 | Dell | E2010Ht | 35.9172 | 2081.4828 | 624.4448 | -1050 | 186.9172 | 190.6555 | 194.4686 | 198.358 | 202.3251 | -2.464%
| Dell | IN2010Nb | 20 | 1600x900 | 0.32 | 0.44 | 22.29 | 139 | Dell | IN2010Nb | 39.7416 | 2077.6584 | 623.2975 | -695 | 186.5737 | 190.3052 | 194.1113 | 197.9935 | 201.9534 | 12.11%
| Dell | P2010Ht | 20 | 1600x900 | 0.17 | 0.24 | 20.4 | 250 | Dell | P2010Ht | 35.4924 | 2081.9076 | 624.5723 | -1250 | 186.9553 | 190.6944 | 194.5083 | 198.3985 | 202.3664 | -7.719%
| Dell | ST2010b | 20 | 1600x900 | 0.33 | 0.41 | 19.56 | 179 | Dell | ST2010b | 35.2164 | 2082.1836 | 624.6551 | -895 | 186.9801 | 190.7197 | 194.5341 | 198.4248 | 202.3933 | 2.815%
| Dell | ST2010f | 20 | 1600x900 | 0.42 | 0.49 | 20.6 | 179 | Dell | ST2010f | 37.5984 | 2079.8016 | 623.9405 | -895 | 186.7662 | 190.5015 | 194.3115 | 198.1978 | 202.1617 | 2.776%
| HP | LE2001w | 20 | 1600x900 | 0.68 | 0.72 | 20.6 | 249 | HP | LE2001w | 39.432 | 2077.968 | 623.3904 | -1245 | 186.6015 | 190.3336 | 194.1402 | 198.023 | 201.9835 | -7.658%
| Lenovo | L2060wD | 20 | 1600x900 | 0.29 | 0.37 | 20.9 | 169.9 | Lenovo | L2060wD | 37.1844 | 2080.2156 | 624.0647 | -849.5 | 186.8034 | 190.5394 | 194.3502 | 198.2372 | 202.202 | 4.606%
21.5" | [20 empty] | 21.5"
| Acer | H213H | 21.5 | 1920x1080 | 0.66 | 0.87 | 29.26 | 189 | Acer | H213H | 53.88 | 2063.52 | 619.056 | -945 | 185.3041 | 189.0102 | 192.7904 | 196.6462 | 200.5791 | 0.6699%
| Dell | P2210Hc | 21.5 | 1920x1080 | 0.34 | 0.4 | 22.7 | 290 | Dell | P2210Hc | 40.5576 | 2076.8424 | 623.0527 | -1450 | 186.5004 | 190.2305 | 194.0351 | 197.9158 | 201.8741 | -11.91%
| Dell | SX2210Tb | 21.5 | 1920x1080 | 0.56 | 0.62 | 21.85 | 549 | Dell | SX2210Tb | 40.6872 | 2076.7128 | 623.0138 | -2745 | 186.4888 | 190.2186 | 194.023 | 197.9034 | 201.8615
| Lenovo | L215pwA | 21.5 | 1920x1080 | 0.44 | 0.88 | 30.57 | 189.9 | Lenovo | L215pwA | 54.5784 | 2062.8216 | 618.8465 | -949.5 | 185.2414 | 188.9462 | 192.7251 | 196.5796 | 200.5112 | 0.5008%
| Lenovo | L2251pwD | 21.5 | 1680x1050 | 0.42 | 0.44 | 20.9 | 285.99 | Lenovo | L2251pwD | 38.0904 | 2079.3096 | 623.7929 | -1429.95 | 186.722 | 190.4564 | 194.2656 | 198.1509 | 202.1139 | -11.5%
22" | [20 empty] | 22"
| Acer | X223Wq | 22 | 1680x1050 | 0.23 | 0.39 | 23.53 | 179 | Acer | X223Wq | 41.1972 | 2076.2028 | 622.8608 | -895 | 186.443 | 190.1719 | 193.9753 | 197.8548 | 201.8119 | 2.716%
| Acer | X223Wv | 22 | 1680x1050 | 0.33 | 0.42 | 21.7 | 179 | Acer | X223Wv | 38.814 | 2078.586 | 623.5758 | -895 | 186.657 | 190.3902 | 194.198 | 198.0819 | 202.0436 | 2.756%
| Dell | E2210c | 22 | 1680x1050 | 0.35 | 0.4 | 25 | 270 | Dell | E2210c | 44.49 | 2072.91 | 621.873 | -1350 | 186.1473 | 189.8703 | 193.6677 | 197.541 | 201.4918 | -10.02%
| Dell | E2210Hc | 22 | 1920x1080 | 0.37 | 0.4 | 21.1 | 260 | Dell | E2210Hc | 38.0748 | 2079.3252 | 623.7976 | -1300 | 186.7234 | 190.4579 | 194.267 | 198.1524 | 202.1154 | -8.874%
| Dell | G2210t | 22 | 1680x1050 | 0.06 | 0.08 | 16.46 | 299 | Dell | G2210t | 28.0824 | 2089.3176 | 626.7953 | -1495 | 187.6207 | 191.3731 | 195.2006 | 199.1046 | 203.0867 | -12.56%
| Dell | P2210f | 22 | 1680x1050 | 0.19 | 0.26 | 22.7 | 199 | Dell | P2210f | 39.498 | 2077.902 | 623.3706 | -995 | 186.5956 | 190.3275 | 194.1341 | 198.0167 | 201.9771 | -0.7963%
| Dell | P2210t | 22 | 1600x900 | 0.33 | 0.41 | 19.56 | 199 | Dell | P2210t | 35.2164 | 2082.1836 | 624.6551 | -995 | 186.9801 | 190.7197 | 194.5341 | 198.4248 | 202.3933 | -0.7294%
| Dell | E2210f | 22 | 1680x1050 | 0.39 | 0.43 | 20.4 | 270 | Dell | E2210f | 37.0428 | 2080.3572 | 624.1072 | -1350 | 186.8161 | 190.5524 | 194.3634 | 198.2507 | 202.2157 | -9.917%
| HP | LE2201w | 22 | 1680x1050 | 0.49 | 0.56 | 20.27 | 229 | HP | LE2201w | 37.5396 | 2079.8604 | 623.9581 | -1145 | 186.7715 | 190.5069 | 194.317 | 198.2034 | 202.1674 | -5.16%
| HP-Compaq | LA2205wg | 22 | 1680x1050 | 0.4 | 0.5 | 20.7 | 259 | HP-Compaq | LA2205wg | 37.632 | 2079.768 | 623.9304 | -1295 | 186.7632 | 190.4984 | 194.3084 | 198.1946 | 202.1585 | -8.759%
| Lenovo | L2250pwD | 22 | 1680x1050 | 0.32 | 0.32 | 21.8 | 274.99 | Lenovo | L2250pwD | 38.8896 | 2078.5104 | 623.5531 | -1374.95 | 186.6502 | 190.3832 | 194.1909 | 198.0747 | 202.0362 | -10.45%
| Lenovo | L2251xwD | 22 | 1680x1050 | 0.47 | 0.62 | 21.7 | 285.99 | Lenovo | L2251xwD | 39.8196 | 2077.5804 | 623.2741 | -1429.95 | 186.5667 | 190.2981 | 194.104 | 197.9861 | 201.9458 | -11.53%
23" | [20 empty] | 23"
| Acer | H233H | 23 | 1920x1080 | 0.58 | 0.73 | 30.37 | 215 | Acer | H233H | 55.164 | 2062.236 | 618.6708 | -1075 | 185.1888 | 188.8926 | 192.6704 | 196.5238 | 200.4543 | -3.491%
| Dell | E2310Hc | 23 | 1920x1080 | 0.32 | 0.34 | 24.5 | 300 | Dell | E2310Hc | 43.4304 | 2073.9696 | 622.1909 | -1500 | 186.2425 | 189.9673 | 193.7667 | 197.642 | 201.5948 | -12.85%
| Dell | P2310Hc | 23 | 1920x1080 | 0.34 | 0.4 | 24.2 | 330 | Dell | P2310Hc | 43.0776 | 2074.3224 | 622.2967 | -1650 | 186.2742 | 189.9996 | 193.7996 | 197.6756 | 201.6291 | -15.3%
| Dell | ST2310f | 23 | 1920x1080 | 0.4 | 0.48 | 21.45 | 189 | Dell | ST2310f | 38.8872 | 2078.5128 | 623.5538 | -945 | 186.6504 | 190.3835 | 194.1911 | 198.075 | 202.0364 | 0.9112%
24" | [20 empty] | 24"
| Dell | G2410t | 24 | 1920x1080 | 0.06 | 0.08 | 18.5 | 380 | Dell | G2410t | 31.5096 | 2085.8904 | 625.7671 | -1900 | 187.313 | 191.0592 | 194.8804 | 198.778 | 202.7536 | -18.6%
| Dell | ST2410b | 24 | 1920x1080 | 0.44 | 0.65 | 21.36 | 300 | Dell | ST2410b | 39.0504 | 2078.3496 | 623.5049 | -1500 | 186.6358 | 190.3685 | 194.1759 | 198.0594 | 202.0206 | -12.79%
| HP-Compaq | LA2405wg | 24 | 1920x1200 | 0.63 | 0.85 | 34.77 | 399 | HP-Compaq | LA2405wg | 62.9268 | 2054.4732 | 616.342 | -1995 | 184.4917 | 188.1815 | 191.9452 | 195.7841 | 199.6997 | -20.09%
Recommendations (based on maximum IRR)
See note on Recommendations
17 inch
Max IRR | Reduced CO2 emmisions |  |  | Power Usage |  |  | Cash Flow
12.19% | 624.6058 | kg/year |  | Off (W) | 0.4 |  | Per year | Cummulative
|  |  |  | Sleep (W) | 0.43 | 0 | -695 | -695
Manufacturer and Model |  |  |  | On (W) | 19.37 | 1 | 186.9653 | -508.0347
Dell | E1709Wf |  |  |  |  | 2 | 190.7046 | -317.33
[6 empty] | 3 | 194.5187 | -122.8113
Cost | Resolution |  |  |  |  | 4 | 198.4091 | 75.5978
139 | 1440x900 |  |  |  |  | 5 | 202.3773 | 277.9751
18.5 inch
Max IRR | Reduced CO2 emmisions |  |  | Power Usage |  |  | Cash Flow
18.84% | 626.5577 | kg/year |  | Off (W) | 0.3 |  | Per year | Cummulative
|  |  |  | Sleep (W) | 0.39 | 0 | -595 | -595
Manufacturer and Model |  |  |  | On (W) | 15.91 | 1 | 187.5496 | -407.4504
Dell | IN1910Nb |  |  |  |  | 2 | 191.3006 | -216.1498
[6 empty] | 3 | 195.1266 | -21.0232
Cost | Resolution |  |  |  |  | 4 | 199.0291 | 178.0059
119 | 1366x768 |  |  |  |  | 5 | 203.0097 | 381.0156
19 inch
Max IRR | Reduced CO2 emmisions |  |  | Power Usage |  |  | Cash Flow
4.857% | 625.1648 | kg/year |  | Off (W) | 0.39 |  | Per year | Cummulative
|  |  |  | Sleep (W) | 0.44 | 0 | -845 | -845
Manufacturer and Model |  |  |  | On (W) | 18.3 | 1 | 187.1327 | -657.8673
HP | LE1901w |  |  |  |  | 2 | 190.8753 | -466.992
[6 empty] | 3 | 194.6928 | -272.2992
Cost | Resolution |  |  |  |  | 4 | 198.5867 | -73.7125
169 | 1440x900 |  |  |  |  | 5 | 202.5584 | 128.846
20 inch
Max IRR | Reduced CO2 emmisions |  |  | Power Usage |  |  | Cash Flow
12.11% | 623.2975 | kg/year |  | Off (W) | 0.32 |  | Per year | Cummulative
|  |  |  | Sleep (W) | 0.44 | 0 | -695 | -695
Manufacturer and Model |  |  |  | On (W) | 22.29 | 1 | 186.5737 | -508.4263
Dell | IN2010Nb |  |  |  |  | 2 | 190.3052 | -318.1211
[6 empty] | 3 | 194.1113 | -124.0098
Cost | Resolution |  |  |  |  | 4 | 197.9935 | 73.9838
139 | 1600x900 |  |  |  |  | 5 | 201.9534 | 275.9372
21.5 inch
Max IRR | Reduced CO2 emmisions |  |  | Power Usage |  |  | Cash Flow
0.6699% | 619.056 | kg/year |  | Off (W) | 0.66 |  | Per year | Cummulative
|  |  |  | Sleep (W) | 0.87 | 0 | -945 | -945
Manufacturer and Model |  |  |  | On (W) | 29.26 | 1 | 185.3041 | -759.6959
Acer | H213H |  |  |  |  | 2 | 189.0102 | -570.6857
[6 empty] | 3 | 192.7904 | -377.8953
Cost | Resolution |  |  |  |  | 4 | 196.6462 | -181.2492
189 | 1920x1080 |  |  |  |  | 5 | 200.5791 | 19.33
22 inch
Max IRR | Reduced CO2 emmisions |  |  | Power Usage |  |  | Cash Flow
2.756% | 623.5758 | kg/year |  | Off (W) | 0.33 |  | Per year | Cummulative
|  |  |  | Sleep (W) | 0.42 | 0 | -895 | -895
Manufacturer and Model |  |  |  | On (W) | 21.7 | 1 | 186.657 | -708.343
Acer | X223Wv |  |  |  |  | 2 | 190.3902 | -517.9528
[6 empty] | 3 | 194.198 | -323.7548
Cost | Resolution |  |  |  |  | 4 | 198.0819 | -125.6729
179 | 1680x1050 |  |  |  |  | 5 | 202.0436 | 76.3706
23 inch
Max IRR | Reduced CO2 emmisions |  |  | Power Usage |  |  | Cash Flow
0.9112% | 623.5538 | kg/year |  | Off (W) | 0.4 |  | Per year | Cummulative
|  |  |  | Sleep (W) | 0.48 | 0 | -945 | -945
Manufacturer and Model |  |  |  | On (W) | 21.45 | 1 | 186.6504 | -758.3496
Dell | ST2310f |  |  |  |  | 2 | 190.3835 | -567.9661
[6 empty] | 3 | 194.1911 | -373.775
Cost | Resolution |  |  |  |  | 4 | 198.075 | -175.7
189 | 1920x1080 |  |  |  |  | 5 | 202.0364 | 26.3364
24 inch
Max IRR | Reduced CO2 emmisions |  |  | Power Usage |  |  | Cash Flow
-12.79% | 623.5049 | kg/year |  | Off (W) | 0.44 |  | Per year | Cummulative
|  |  |  | Sleep (W) | 0.65 | 0 | -1500 | -1500
Manufacturer and Model |  |  |  | On (W) | 21.36 | 1 | 186.6358 | -1313.3642
Dell | ST2410b |  |  |  |  | 2 | 190.3685 | -1122.9957
[6 empty] | 3 | 194.1759 | -928.8198
Cost | Resolution |  |  |  |  | 4 | 198.0594 | -730.7604
300 | 1920x1080 |  |  |  |  | 5 | 202.0206 | -528.7398

## Assumptions & References
Assumptions
CO2 produced from energy consumption
| 0.3 | kg CO2/kW |  | [7]
Commercial cost of electricity
| 0.0898 | $/kWh | (Under 50kW) | [8]
Inflation of electricity
| 2 | % |  | [9]
References
1 | "Energy Star Calc Monitor.xls" downloaded from
http://www.energystar.gov/index.cfm?fuseaction=find_a_product.showProductGroup&pgw_code=MO&pd_code=MON&resultsPerPage=510&sortParameter=brand_name&startnum=1&letter=ALL
2 | Energy Star monitor information obtained from
http://www.energystar.gov/index.cfm?fuseaction=find_a_product.showSearchResults&pgw_code=MO&pd_code=MON&sortParameter=brand_name&letter=ALL&startnum=1&resultsperpage=510
3 | Acer monitor pricing obtained from
http://www.acer.ca/acer/product.do?link=oln85e.redirect&changedAlts=&kcond48e.c2att101=-1&CRC=2759084358
4 | Dell monitor pricing obtained from
http://accessories.us.dell.com/sna/category.aspx?category_id=4009&c=ca&l=en&s=bsd
5 | HP-Compaq monitor pricing obtained from
http://www.hp.com/canada/products/landing/monitors/business_monitors.html?jumpid=re_r552_ca/any/psg/volumeLead_prod_ref/gw
6 | Lenovo monitor pricing obtained from
http://shop.lenovo.com/SEUILibrary/controller/e/webca/LenovoPortal/en_CA/catalog.workflow:show-category-with-items?category-id=2FAF239B768947AD95895F826C34447E
7 | CO2 produced from energy consumption obtained from
http://www.plugintogreencanada.com/step1_elec_only_calc.php/Emissions_from_Electricity/196/47/0
8 | Commercial cost of electricity obtained from
http://www.kingstonhydro.com/Commercial/Rates.aspx
9 | Inflation of electricity obtained from
http://www.bankofcanada.ca/en/inflation/
Equations
Electricity use per monitor
kWh/year/monitor = [(Time on)(Power on)+(Time sleep)(Power sleep)+(Time off)(Power off)]x(Working days/year) + (24h)x(Power off)x(365-Working days/year)
Total electricity use
kWh/year = (Electricity use per monitor)(Number of monitors)
Total electricity cost
$/year = (Total electricity use)(Cost of electricity)
Electricity savings
Difference kWh/year = (Current electricity use) - (New electricity use)
Reduced Emissions
kg CO2/year = (CO2 produced from energy consumption)(Electricity savings)
Predicted Cost of Electricity
Predicted $/kWh = (Cost of Electricity)(Inflation of Electricity)^(Year # - 1)
Baseline Cash Flow
Total capital cost = (Price per monitor)(Number of monitors)
Yearly Cash Flow
Savings $/year = (Electricity Savings)(Predicted $/kWh)
Internal Rate of Return
Using Excel formula: =IRR(Baseline:Yr 5, Guess=5)
Recommendations
Recommendations for monitors are based on the highest internal rate of return for each monitor size. Smaller monitors generally have a higher IRR, however a company or individual may require a minimum monitor size. Depending on the use time of the monitor, some models may be more energy efficient than others.