## electrolyzer data
[7 empty] | P= | R= | T=
[7 empty] | 1.01 | 0.0821 | 293
trial | time (s) | H vol (mL) | voltage (V) | current (A) | power (w, J/s) | energy (KJ) | moles of H | chemical energy (kJ) | efficency (%)
1 | 30 | 2 | 11.89 | 0.99 | 11.7711 | 0.35313 | 8.3973e-05 | 0.019902 | 5.6357
| 60 | 5.5 | 11.88 | 1.02 | 12.1176 | 0.72706 | 0.00023093 | 0.05473 | 7.5276
| 90 | 10 | 11.87 | 1.06 | 12.5822 | 1.1324 | 0.00041987 | 0.099508 | 8.7874
| 120 | 14 | 11.86 | 1.1 | 13.046 | 1.5655 | 0.00058781 | 0.13931 | 8.8987
| 150 | 18 | 11.85 | 1.13 | 13.3905 | 2.0086 | 0.00075576 | 0.17911 | 8.9175
| 180 | 22.5 | 11.84 | 1.17 | 13.8528 | 2.4935 | 0.0009447 | 0.22389 | 8.9791 | average
| 210 | 25 | 11.83 | 1.2 | 14.196 | 2.9812 | 0.0010497 | 0.24877 | 8.3448 | 8.1558
30.5
2 | 30 | 34.5 | 11.84 | 1.17 | 13.8528 | 0.41558 | 0.00016795 | 0.039803 | 9.5777
| 60 | 39 | 11.83 | 1.21 | 14.3143 | 0.85886 | 0.00035689 | 0.084582 | 9.8482
| 90 | 42.5 | 11.83 | 1.22 | 14.4326 | 1.2989 | 0.00050384 | 0.11941 | 9.1929
| 120 | 48 | 11.82 | 1.25 | 14.775 | 1.773 | 0.00073477 | 0.17414 | 9.8217
| 150 | 52 | 11.81 | 1.27 | 14.9987 | 2.2498 | 0.00090271 | 0.21394 | 9.5094 | average
| 180 | 57 | 11.81 | 1.3 | 15.353 | 2.7635 | 0.0011126 | 0.2637 | 9.542 | 9.582
59
3 | 30 | 64 | 11.82 | 1.25 | 14.775 | 0.44325 | 0.00020993 | 0.049754 | 11.2248
| 60 | 68 | 11.81 | 1.27 | 14.9987 | 0.89992 | 0.00016795 | 0.039803 | 4.423
| 90 | 73 | 11.8 | 1.31 | 15.458 | 1.3912 | 0.00020993 | 0.049754 | 3.5763
| 120 | 79 | 11.8 | 1.33 | 15.694 | 1.8833 | 0.00025192 | 0.059705 | 3.1703
| 150 | 83.5 | 11.79 | 1.35 | 15.9165 | 2.3875 | 0.00018894 | 0.044779 | 1.8756 | average | average
| 180 | 88 | 11.78 | 1.38 | 16.2564 | 2.9262 | 0.00018894 | 0.044779 | 1.5303 | 4.3 | 7.3459

## fuel cell data
[7 empty] | P= | R= | T=
[7 empty] | 1.01 | 0.0821 | 293
trial | time (s) | H vol (mL) | voltage (V) | current(A) | power (w, J?s) | energy (kJ) | moles of H | chemical energy in (kJ) | efficency (%)
1 | 60 | 79 | 0.732 | 0.29 | 0.21228 | 0.012737 | 4.1987e-05 | 0.0099508 | 78.1265
| 120 | 76.5 | 0.72 | 0.29 | 0.2088 | 0.025056 | 0.00010497 | 0.024877 | 99.2858
| 180 | 74 | 0.715 | 0.29 | 0.20735 | 0.037323 | 0.00010497 | 0.024877 | 66.6534
| 240 | 72 | 0.709 | 0.28 | 0.19852 | 0.047645 | 8.3973e-05 | 0.019902 | 41.7709
| 300 | 69 | 0.699 | 0.28 | 0.19572 | 0.058716 | 0.00012596 | 0.029852 | 50.8421
| 360 | 66.5 | 0.688 | 0.28 | 0.19264 | 0.06935 | 0.00010497 | 0.024877 | 35.8715
| 420 | 64.5 | 0.666 | 0.27 | 0.17982 | 0.075524 | 8.3973e-05 | 0.019902 | 26.3513
| 480 | 62.5 | 0.428 | 0.16 | 0.06848 | 0.03287 | 8.3973e-05 | 0.019902 | 60.5458
| 540 | 58 | 0.712 | 0.37 | 0.26344 | 0.14226 | 0.00018894 | 0.044779 | 31.4772 | average
| 600 | 55.5 | 0.96 | 0.3 | 0.288 | 0.1728 | 0.00010497 | 0.024877 | 14.3964 | 47.4661
2 | 60 | 52 | 0.713 | 0.26 | 0.18538 | 0.011123 | 0.00014695 | 0.034828 | 313.1215
| 120 | 50 | 0.707 | 0.25 | 0.17675 | 0.02121 | 8.3973e-05 | 0.019902 | 93.8314
| 180 | 48 | 0.695 | 0.24 | 0.1668 | 0.030024 | 8.3973e-05 | 0.019902 | 66.2858
| 240 | 46 | 0.68 | 0.25 | 0.17 | 0.0408 | 8.3973e-05 | 0.019902 | 48.7785
| 300 | 44 | 0.663 | 0.24 | 0.15912 | 0.047736 | 8.3973e-05 | 0.019902 | 41.6911
| 360 | 42 | 0.601 | 0.21 | 0.12621 | 0.045436 | 8.3973e-05 | 0.019902 | 43.8019
| 420 | 34 | 0.723 | 0.33 | 0.23859 | 0.10021 | 0.00033589 | 0.079607 | 79.4415 | average
| 480 | 30 | 0.709 | 0.32 | 0.22688 | 0.1089 | 0.00016795 | 0.039803 | 36.5495 | 58.6257
3 | 60 | 22 | 0.733 | 0.26 | 0.19058 | 0.011435 | 0.00033589 | 0.079607 | 696.1781
| 120 | 20 | 0.727 | 0.28 | 0.20356 | 0.024427 | 8.3973e-05 | 0.019902 | 81.4733
| 180 | 18 | 0.728 | 0.27 | 0.19656 | 0.035381 | 8.3973e-05 | 0.019902 | 56.2498
| 240 | 16 | 0.727 | 0.26 | 0.18902 | 0.045365 | 8.3973e-05 | 0.019902 | 43.8702
| 300 | 13.5 | 0.721 | 0.26 | 0.18746 | 0.056238 | 0.00010497 | 0.024877 | 44.2353
| 360 | 10.5 | 0.712 | 0.28 | 0.19936 | 0.07177 | 0.00012596 | 0.029852 | 41.5949
| 420 | 8 | 0.702 | 0.28 | 0.19656 | 0.082555 | 0.00010497 | 0.024877 | 30.1338
| 480 | 6 | 0.698 | 0.28 | 0.19544 | 0.093811 | 8.3973e-05 | 0.019902 | 21.2146 | average | average
| 540 | 4 | 0.692 | 0.27 | 0.18684 | 0.10089 | 8.3973e-05 | 0.019902 | 19.7254 | 42.3122 | 49.468

## Analysis Questions
1. What is the average efficiency of your fuel cell? What is the average efficiency of your
electrolyzer? What is the “wire to wire” efficiency of this energy storage system, from
electricity in to electricity out?
49.47 was the average efficiency of the fuel cell. 7.346 was the effieciency of the electrolyzer. The wire to wire efficiency is 3.634.
2. Research charge/discharge cycle efficiency for a battery and compare this with the
electrolyzer/fuel cell system. With this in mind, what arguments might there be for
choosing a fuel cell vehicle over a battery electric vehicle?
We can see from the answers given above that the efficiency problem is due to the electrolyzer. Therefore the efficiency of the fuel cell is on par with that of an electric battery in a vehicle.
3. If you could improve the efficiency of one component of the system (the electrolyzer
or the fuel cell), which would you choose? Why?
As stated above the problem in efficiency lies with the electrolyzer so I choose you pikachu!
4. As shown in the Energy Flow Diagram above, the fan motor itself represents another
energy conversion process where electrical energy is converted to mechanical energy,
with associated energy losses as heat and noise. How could you modify this experiment
to measure the efficiency of this step?
I believe we would need a device that would be able to read the kinetic energy from the fan and give out a reading.
5. In scaling this system up to an industrial level, what changes would you expect to see
in relative performance and efficiencies of the various components? What opportunities
do you see for recovering “waste” energy from the processes?
I would think that scaling this system up would come with obvious things like increased cost, but other than that I thik that all of the consequences would be positive, i.e. incresead effieciencies.