## Cover Page
This will later become our cover page, but I am initially using this page for communication between the class
For all citations and references, create a note on the cell with the referenced information by right clicking on the cell, and clicking "insert comment" found near the bottom of the popup list
Use formulas wherever applicable
For any cells that do not have units that match the information you are finding, feel free to change the units. But do try to be consistent in the units being used throughout groups.
Create an assumptions section for calculations and use permanent cell references (eg. $K$29) when referencing assumptions
Cells with red corners have comments for how calculations should be done. Once you have entered the information and made the calculations, please delete the comment I left.
Each group is responsible for filling out the information on the tab created for their straw, including the transportation information.
Each group should also fill out the information for their straw type on the "Summary Page" tab.
Note on A1: We need to update this to account for all methods of disposal in case the percentages change. -Lonny Grafman

## Summary Page
Inputs | Plastic Straw |  | Stainless Straw |  | Glass Straw |  | Paper Straw |  | Bamboo Straw |  | This page is where you will find the primary input cells and final conclusions produced by this spreadsheet. The Inputs table is designed for consumer data and manufacturer data such as location, cost, price and amounts recycled of the products sold. The Outputs table, based off the values entered in the inputs table, displays the Embedded Energy and CO2 emissions in each step of the process, as well as the total Embedded Energy and CO2 emissions of each straw. The Straw Buyback table at the bottom of the page is were you will find a clear comparison of the embedded energy and CO2 emissions of each straw, as well as the amount of straw reuses required break even on energy and CO2.
Company Name | Plastico Limited |  | Santi Sora |  | Glass Dharma |  | AArdvark Straws |  | Bali Boo
Origin | 110-112 Morden Rd, Mitcham, Surrey CR4 4DA, United Kingdom |  | Guadong, China |  | 1260 N Main St #8, Fort Bragg, CA 95437 |  | 40999 Boyce Rd, Fremont, CA 94538 |  | Bali, Indonesia
Destination | 1 Harpst St, Arcata, CA 95521 |  | 1 Harpst St, Arcata, CA 95521 |  | 1 Harpst St, Arcata, CA 95521 |  | 1 Harpst St, Arcata, CA 95521 |  | 1 Harpst St, Arcata, CA 95521
Power Grid Manufacturer
Total Units Sold | 432000 | straws |  | straws | 4 | straws | 4800 | straws | 10000 | straws
Wholesale Price | 35.84 | $/pack | 0.32 | $/straw | 31.95 | $/pack | 194.12 | $/pack | 0.65 | $/pack
Retail Price | 0.003 |  | 0.32 |  | 7.9875 | $/straw | 0.040442 | $/straw | 1.29 | $/straw
Percent Thrown Out | 100% | % | 3% | % | 0% | % | 50% | % | 0% | %
Percent composted | 0% | % | 0% | % | 0% | % | 50% | % | 25% | %
Percent Recycled | 0% | % | 0% | % | 5% | % | 0% | % | 0% | %
| Plastic Straws |  | S. Steel Straws |  | Glass Straws |  | Paper Straws |  | Bamboo Straws |  | Orange cells = Input Variables
Weight | 0.2 | g/straw | 10 | g/straw | 21.346 | g/straw | 0.2 | g/straw | 3.6 | g/straw | Grey cells = Output Variables
Outputs | Plastic Straws |  | S. Steel Straws |  | Glass Straws |  | Paper Straws |  | Bamboo Straws |  | Assumptions:
Materials EE | 19.08 | kj/straw | 567 | kj/straw | 640.38 | kj/straw | 2.52 | kj/straw | 0 | kj/straw | 3.6 | kWh/MJ
Materials Production EE | 1.0944 | kj/straw | 253 | kj/straw | 193.68 | kj/straw | 1.0895 | kj/straw | 9.1 | kj/straw | 1000 | g/kg
Shipping Packaging Materials EE | 4.6753 | kj/straw | 6.6797 | kj/straw | 228.5952 | kj/straw | 0.29203 | kj/straw | 32.24 | kj/straw | 1.13 | dollars/euro
Shipping Packaging Production EE | 0.0001981 | kj/straw | 0.00017302 | kj/straw | 0.0031191 | kj/straw | 2.1833e-06 | kj/straw | 0.00393 | kj/straw | 1000 | W/kW
Transportation EE | 2.3095 | kj/straw | 1592.239 | kj/straw | 42.7202 | kj/straw | 11.1379 | kj/straw | 712.9886 | kj/straw | 453.592 | g/lb
Disposal EE | 0.015927 | kj/straw | 0.02389 | kj/straw | 0.49728 | kj/straw | 0.0081228 | kj/straw | 0.0014352 | kj/straw
Total Embedded Energy 1 unit | 27.1754 | kj/straw | 2418.9427 | kj/straw | 1105.8759 | kj/straw | 15.0475 | kj/straw | 754.334 | kj/straw
Materials Embedded CO2 | 0.996 | g CO2/straw | 61.5 | g CO2/straw | 38.4228 | g CO2/straw | 0.298 | g CO2/straw | 0 | g CO2/straw | Abbreviations/Terminology:
Materials Production CO2 | 0.10772 | g CO2/straw | 79.4101 | g CO2/straw | 10.8654 | g CO2/straw | 0.23126 | g CO2/straw | 0.5521 | g CO2/straw | MJ | Mega joules
Shipping Packaging Materials CO2 | 0.051403 | g CO2/straw | 0.28752 | g CO2/straw | 8.462 | g CO2/straw | 0.014104 | g CO2/straw | 1.677 | g CO2/straw | kWh | Kilowatt Hours
Shipping Packaging Production CO2 | 6.2179e-05 | g CO2/straw | 5.4307e-05 | g CO2/straw | 0.25736 | g CO2/straw | 6.8529e-07 | g CO2/straw | 0.0012335 | g CO2/straw | CO2 | Carbon Dioxide
Transportation CO2 | 0.28506 | g CO2/straw | 75.9487 | g CO2/straw | 7.0622 | g CO2/straw | 0.83513 | g CO2/straw | 36.5953 | g CO2/straw | NM | Nautical Mile
Disposal CO2 | 0.010216 | g CO2/straw | 0.015325 | g CO2/straw | 0.084344 | g CO2/straw | 0.0052105 | g CO2/straw | 0.00092063 | g CO2/straw | kg | Kilogram
Total CO2 emissions 1 unit | 1.4505 | g CO2/straw | 217.1618 | g CO2/straw | 65.1542 | g CO2/straw | 1.3837 | g CO2/straw | 38.8266 | g CO2/straw | TEU | Twenty-foot equivalent unit
[11 empty] | Buyback | Amount of reuses/time required to break even on a given resource such as money energy or carbon dioxide.
EE Buyback compared to plastic straw | disposable |  | 89.0123 | reuses needed | 40.694 | reuses needed | disposable |  | 27.758 | reuses needed
CO2 Buyback compared to plastic straw | disposable |  | 149.7191 | reuses needed | 44.9196 | reuses needed | disposable |  | 26.7684 | reuses needed
Note on A7: What does this row mean? Is this how many you have to buy to get that price point? -Lonny Grafman
Note on J9: pack of 100 straws sold for $129

## Plastic Straws
Plastic Straw Materials | [7 empty] | Straw Production |  |  |  |  | Assumptions and conversions
Material | Weight per unit |  | Embedded Energy |  | CO2e |  |  | Process | Embedded Energy |  | CO2e |  | 1000 | g/kg
Polypropylene | 0.2 | g/unit | 95.4 | kJ/g | 4.98 | gCO2e/g |  | Extrusion/Cooling/Cutting | 1.0944 | kJ/unit | 0.10772 | gCO2e/unit | 3.6 | MJ/kWh
|  | g/unit |  | kJ/unit |  | gCO2e/g |  |  |  | kJ/unit |  | gCO2e/unit | 1000 | W/kW
|  | g/unit |  | kJ/unit |  | gCO2e/g |  |  |  | kJ/unit |  | gCO2e/unit | 24.8 | MJ/kg cardboard
|  | g/unit |  | kJ/unit |  | gCO2e/g |  |  |  | kJ/unit |  | gCO2e/unit | 95.4 | MJ/kg Polypropylene
Sub Total | 0.2 | g/unit | 19.08 | kJ/unit | 0.996 | gCO2e/ unit |  | Sub Total | 1.0944 | kJ/unit | 0.10772 | g CO2e/unit | 1.852 | km/h per knot
[13 empty] | 1000 | g/kg
Shipping Packaging Materials | [7 empty] | Shipping Packaging Production |  |  |  |  | 1000 | kJ/MJ
Material | Weight per unit |  | Embedded Energy |  | CO2e |  |  | Process | Embedded Energy |  | CO2e |  |  |  | COST of Straws
Paperboard (Retail Dispenser Box) | 50 | g/pack | 24.8 | kJ/g | 1.29 | gCO2e/g |  | Cardboard cutting machine(carton shipping box) | 8.3077 | kJ/pack | 2.6076 | gCO2e/pack | Straight Clear Plastic Straw |  | 1000 | straws/pack
Cardboard (Carton shipping box) | 390 | g/pack | 29.97 | kJ/g | 1.49 | gCO2e/g |  | Plant D- Corrugated Cardboard | 0.393 | kJ/pack | 0.12335 | gCO2e/pack | 140 | mm/straw length | 12 | packs/box
Pallet Wrap | 620 | g/carton | 89.3 | kJ/g | 2.6 | gCO2e/g |  |  |  | kJ/pack |  | gCO2e/pack | 4.3 | mm/straw diameter | 12000 | straws/carton
|  | g/pallet |  | kJ/g |  | gCO2e/g |  |  |  | kJ/pack |  | gCO2e/pack | 0.0002 | kg/straw | 36 | carton
Pallet packaging Sub Total | 43920 | g/pack | 2019744.3 | kJ/pack | 2257.6 | gCO2e/pack |  | Sub Total | 8.7007 | kJ/pack | 2.7309 | gCO2e/pack | 0.25 | kg/retail box | 0.003 | straw
[13 empty] | 3.39 | kg/carton
Packaging per straw Sub Total | 0.10167 | g/unit | 4.6753 | kJ/unit | 0.051403 | gCO2e/unit |  | Packaging per unit Sub Total | 0.0001981 | kJ/unit | 6.2179e-05 | gCO2e/unit | 1000 | straws/retail box
[13 empty] | 12 | retail boxes/carton
Transportation Emissions | [12 empty] | 36 | cartons/pallet
| Plastic Straws transportation per pallet | [11 empty] | 13.68 | kW/production machine
| Interstate Truck #1 |  | Intrastate Truck #2 |  | Intrastate Truck #3 |  | Ship | [5 empty] | 45000 | straws/hr
Origin | Oakland | [5 empty] | 110-112 Morden Rd, Mitcham CR4 4DA, UK | [5 empty] | 10 | pallets/TEU
Destination | Arcata | [5 empty] | Port of Oakland Port of Oakland, 530 Water St, Oakland, CA 94607 | [5 empty] | 8000 | TEU/cargo ship
Distance | 457 | km |  | km |  | km | 8618 |  |  | km |  |  | 2680 | gal bunker fuel/hr
Total Transportation Capacity | 26 | pallets/truck |  | pallets/truck |  | pallets/truck | 8000 | TEU/ship | 10 | pallets/shipment |  |  | 24 | knots ship speed
Fuel Type | Diesel | [5 empty] | Bunker Fuel | [5 empty] | 26 | pallets/trucks
Fuel Efficiency | 9.6561 | km/gal |  | km/gal |  | km/gal | 0.016585 |  |  | km/gal |  |  | 0.2638 | gC02/W
Energy Intensity | 135.5 | MJ/gal |  | MJ/gal |  | MJ/gal | 139 |  |  | MJ/gal |  |  | 11947 | tonne/hr
CO2 Intensity | 10.1 | kgCO2/gal |  | kgCO2/gal |  | kgCO2/gal | 11.6 |  |  | kgCO2/gal |  |  | 6500 | sheets cardboard/hr
Subtotal Energy/load | 6412.8893 | MJ/load |  | MJ/load |  | MJ/load | 9028.464 |  |  | MJ/TEU | **Assuming 1 load is 1 TEU |  | 15 | kWh cardboard cutting making
Subtotal CO2/load | 478.0087 | kgCO2/load |  | kgCO2/load |  | kgCO2/load | 753.4546 |  |  | kgCO2/TEU |  |  | 354.34 | tonnes/ GWh
Subtotal Energy/pallet | 94.8652 | MJ/pallet |  | MJ/pallet |  | MJ/pallet | 902.8464 |  |  | MJ/pallet |  |  | 0.35434 | kg/kWh
Subtotal CO2/pallet | 47.8009 | kg CO2/pallet |  | kg CO2/pallet |  | kg CO2/pallet | 75.3455 |  |  | kg CO2/pallet |  |  | 9.8428e-05 | kg/kJ
Total Energy/pallet | 997.7116 | [8 empty] | MJ/pallet |  |  | 0.31387 | kg CO2/MJ
Total CO2/pallet | 123.1463 | [8 empty] | kgCO2/pallet
[13 empty] | 18000 | Population of Arcata
Plastic Straws transportation per straw | [12 empty] | 365 | Days/year
straws per bulk package | 1000 | straws/pack | [10 empty] | 1 | Straw/day per person
bulk package per box | 12 | packs/box | [10 empty] | 500000 | Straws/pallet
boxes per pallet | 36 | boxes/pallet | [10 empty] | 6570000 | Total Straws per year in Arcata
Total straws per pallet | 432000 | straws/pallet | [10 empty] | 13.14 | pallets of straws
Total transportation Energy/straw | 2.3095 | kJ/straw
Total transportation CO2/straw | 0.28506 | gCO2/straw
https://www.plastico.co.uk/aitdownloadablefiles/download/aitfile/aitfile_id/103/
Plastic Straws totals per straw
Total Energy/Straw | 27.1594 | kJ/straw
Total CO2/straw | 1.4402 | gCO2/straw
Note on D2: Information sourced from: Inventory of Carbon & Energy (ICE)Version 2.0 Prof. Geoff Hammond & Craig Jones Sustainable Energy Research Team (SERT) Department of Mechanical Engineering University of Bath, UK http://www.carbonsolutions.com/resources/ice%20v2.0%20-%20jan%202011.xls
Note on D3: http://www.carbonsolutions.com/resources/ice%20v2.0%20-%20jan%202011.xls
Note on F3: http://www.carbonsolutions.com/resources/ice%20v2.0%20-%20jan%202011.xls
Note on J3: Brand Name: Sunrise Machinery Model Number: SDSI Series Straw Production Machine reports 14kW for extrusion https://www.alibaba.com/product-detail/new-hot-price-for-drinking-straw_253408082.html?spm=a2700.7724857.normalList.74.73967bf8KitafV
Note on L3: The total carbon emissions of the UK grid was given at 9046 tonnes/hr while generating 34.29 GW. 0.35434 kg/kWh x 13.68 kW/production machine /45,000 straws/hour x 1000g/kg http://gridwatch.co.uk/co2-emissions
Note on O5: EE sourced from: Inventory of Carbon & Energy (ICE)Version 2.0 Prof. Geoff Hammond & Craig Jones Sustainable Energy Research Team (SERT) Department of Mechanical Engineering University of Bath, UK http://www.carbonsolutions.com/resources/ice%20v2.0%20-%20jan%202011.xls
Note on O6: EE sourced from: Inventory of Carbon & Energy (ICE)Version 2.0 Prof. Geoff Hammond & Craig Jones Sustainable Energy Research Team (SERT) Department of Mechanical Engineering University of Bath, UK http://www.carbonsolutions.com/resources/ice%20v2.0%20-%20jan%202011.xls
Note on D10: EE sourced from: Inventory of Carbon & Energy (ICE)Version 2.0 Prof. Geoff Hammond & Craig Jones Sustainable Energy Research Team (SERT) Department of Mechanical Engineering University of Bath, UK http://www.carbonsolutions.com/resources/ice%20v2.0%20-%20jan%202011.xls
Note on F10: Carbon Dioxide intensity sourced: Inventory of Carbon & Energy (ICE)Version 2.0 Prof. Geoff Hammond & Craig Jones Sustainable Energy Research Team (SERT) Department of Mechanical Engineering University of Bath, UK http://www.carbonsolutions.com/resources/ice%20v2.0%20-%20jan%202011.xls
Note on B11: total box weight minus combined straw weight
Note on D11: http://www.carbonsolutions.com/resources/ice%20v2.0%20-%20jan%202011.xls
Note on F11: http://www.carbonsolutions.com/resources/ice%20v2.0%20-%20jan%202011.xls ONLY CO2 no methane
Note on I11: 15kw for 1 hour @6000 sheets per hour that are about the size dimensions of what we need https://www.alibaba.com/product-detail/1080-Die-cutting-and-Creasing-Machine_60820549213.html?spm=a2700.7724838.2017115.60.22eaffdcMo0vCg
Note on L11: kilograms of CO2/MJ based on stainless steel grid mix values
Note on O11: Straw of choice: https://www.plastico.co.uk/catering/straws/straight-straws-2.html
Note on B12: Total weight of the outer carton (3.39kg) subtracted by the weight of the retail pack (.25kg/case*12cases=3kgs) 3.39kg-3kg=.39kg (390 g) https://www.plastico.co.uk/aitdownloadablefiles/download/aitfile/aitfile_id/103/
Note on D12: http://www.carbonsolutions.com/resources/ice%20v2.0%20-%20jan%202011.xls
Note on F12: http://www.carbonsolutions.com/resources/ice%20v2.0%20-%20jan%202011.xls
Note on I12: OPPORTUNITIES FOR ENERGY EFFICIENCY AND DEMAND RESPONSE IN CORRUGATED CARDBOARD MANUFACTURING FACILITIES Industrial Energy Technology Conference New Orleans, Louisiana May 11-12, 2005
Note on J12: Information borrowed from glass straws http://www.baseco.com/Publications/Corrugated%20Cardboard%20Paper.pdf A cardboard mill the size of (435,600 feet^2) they use 8,568,582 (kWh/yr) 8,568,582 kWh/yr divided by 365 days/yr =23,475.6 kWh/day 23,475.6 kWh converted into MJ= 84.51 MJ Assumed Production of 120 tons per day 120 tons divided by .5670kg/shipping box = 215, 036.383 kg boxes made per day 84.51MJ divided by 215,036.383 kg box per day =0.000393003262 MJ/box http://iscanmakina.com/index.php/product/cardboard-production-line/?lang=en
Note on L12: kilograms of CO2/MJ based on stainless steel grid mix values
Note on B13: http://www.wplastics.com/roll-test-calculator.aspx Assumption of 15 times around pallet with 80 gauge strech pallet wrap= 1.3lbs or .62kg
Note on D15: Here the total packaging on a pallet is totaled: Retail box weight * number of retail boxes * EE ------------ Carton box weight * number of cartons * EE ------- Pallet Wrap is only used once
Note on P24: 8,000 TEU would consume about 225 tons of bunker fuel per day at 24 knots. 450000 lbs/ 7lbs/gal= 64286 gal/day divided by 24 hrs =2680 gal/hr
Note on K25: Standard TEU holds ~40 pallets in two tiers
Note on P25: https://transportgeography.org/?page_id=5955
Note on P26: http://cromer.com/blog/the-forklift-boss-blog/2017/09/26/are-you-maximizing-your-trailer-space
Note on A27: https://www.caranddriver.com/news/long-haul-epa-sets-2027-efficiency-standards-for-trucks-and-big-rigs
Note on K27: Using sources for Bunker Fuel consumed per hour and avg speed I found how many gal of fuel are consumed per hour speed (knots*1.8km/hr) divided by 2680gal/hr
Note on A28: www.extension.iastate.edu/agdm/wholefarm/pdf/c6-87.pdf
Note on B28: http://cngcenter.com/wp-content/uploads/2013/09/UnitsAndConversions.pdf
Note on A29: https://www.engineeringtoolbox.com/co2-emission-fuels-d_1085.html
Note on C38: https://www.plastico.co.uk/aitdownloadablefiles/download/aitfile/aitfile_id/103/
Note on C39: https://www.plastico.co.uk/aitdownloadablefiles/download/aitfile/aitfile_id/103/
Note on C40: https://www.plastico.co.uk/aitdownloadablefiles/download/aitfile/aitfile_id/103/

## S. Steel Straws
Stainless Steel Straw Materials | [7 empty] | Straw Production |  |  |  |  | Assumptions and conversions
Material | Weight per unit |  | Embedded Energy |  | CO2e |  |  | Process | Embedded Energy |  | CO2e |  | 1000 | g/kg
Stainless Steel | 10 | g/unit | 56.7 | kJ/g | 6.15 | gCO2e/g |  | Making stainless steel pipe | 253 | kJ/unit | 79.4101 | gCO2e/unit | 3.6 | MJ/kWh
|  | g/unit |  | kJ/g |  | gCO2e/g |  |  |  | kJ/unit |  | gCO2e/unit | 1000 | W/kW
|  | g/unit |  | kJ/g |  | gCO2e/g |  |  |  | kJ/unit |  | gCO2e/unit | 24.8 | MJ/kg cardboard
|  | g/unit |  | kJ/g |  | gCO2e/g |  |  |  | kJ/unit |  | gCO2e/unit | 95.4 | MJ/kg Polypropylene
Sub Total | 10 | g/unit | 567 | kJ/unit | 61.5 | g CO2e/unit |  | Sub Total | 253 | kJ/unit | 79.4101 | g CO2e/unit | 1000 | g/kg
[13 empty] | 1000 | kJ/MJ
Shipping Packaging Materials | [7 empty] | Shipping Packaging Production
Material | Weight per unit |  | Embedded Energy |  | CO2e |  |  | Process | Embedded Energy |  | CO2e
Cardboard paper | 222.88 | g/pack | 29.97 | kJ/g | 1.29 | gCO2e/g |  | Corrugated cardboard | 0.17302 | kJ/pack | 0.054307 | gCO2e/pack | Straight Stainless Steel Straw
|  | g/pack |  | kJ/g |  | gCO2e/g |  |  |  | kJ/pack |  | gCO2e/pack | 205 | mm/straw length
|  | g/pack |  | kJ/g |  | gCO2e/g |  |  |  | kJ/pack |  | gCO2e/pack | 6 | mm/straw d
|  | g/pack |  | kJ/g |  | gCO2e/g |  |  |  | kJ/pack |  | gCO2e/pack | 10 | g/straw
Package Sub Total | 222.88 | g/pack | 6679.7136 | kJ/pack | 287.5152 | g CO2e/pack |  | Sub Total | 0.17302 | kJ/pack | 0.054307 | g CO2e/pack | 222.88 | g/empty box
Number of units per package | 1000 | units/pack | [10 empty] | 12222.88 | g/ full box
Packaging per unit Sub Total | 0.22288 | g/unit | 6.6797 | kJ/unit | 0.28752 | g CO2e/unit |  | Packaging per unit Sub Total | 0.00017302 | kJ/unit | 5.4307e-05 | g CO2e/unit | 1000 | straws/retail box
[13 empty] | 171 | boxes/plane pallet
Straw Wrapper Materials | [12 empty] | 30 | boxes/truck pallet
Material | Weight per unit |  | Embedded Energy |  | CO2e | [7 empty] | 0.31387 | CO2 kg/MJ
Polypropylene film | 2 | g/unit | 99.2 | kJ/g | 3.43 | gCO2e/g
|  | g/unit |  | kJ/g |  | gCO2e/g | [6 empty] | https://www.dhgate.com/product/brand-new-durable-stainless-steel-drinking/252443204.html#s1-1-1b;srp¦3801310278
|  | g/unit |  | kJ/g |  | gCO2e/g
|  | g/unit |  | kJ/g |  | gCO2e/g
Sub Total | 2 | g/unit | 198.4 | kJ/unit | 6.86 | g CO2e/unit
Transportation Emissions
Stainless Steel Straws transportation per pallet
| Intrastate Truck #1 |  | Intrastate Truck #2 |  | Intrastate Truck #3 |  | Airplane (this method is replaced below)
Origin | Oakland |  | Sacramento |  | Eureka |  | Guandong, China
Destination | Sacramento |  | Eureka |  | 1 Harpst St, Arcata, CA 95521 |  | Oakland
Distance | 152 | km | 450.6 | km | 15.45 | km | 11033.66 |  |  | km
Total Transportation Capacity | 30 | pallets/truck | 30 | pallets/truck | 30 | pallets/truck | 15 | pallets/plane | 171 | boxes/pallet
Fuel Type | Diesel |  | Diesel |  | Diesel |  | Aviation Gasoline
Fuel Efficiency | 6.307 | km/gal | 6.307 | km/gal | 6.307 | km/gal | 0.32 |  |  | km/gal
Energy Intensity | 135.5 | MJ/gal | 135.5 | MJ/gal | 135.5 | MJ/gal | 117.35 |  |  | MJ/gal
CO2 Intensity | 10.1 | kgCO2/gal | 10.1 | kgCO2/gal | 10.1 | kgCO2/gal | 9.57 |  |  | kgCO2/gal
Subtotal Energy/load | 3265.5779 | MJ/load | 9680.7198 | MJ/load | 331.9288 | MJ/load | 4046250.0031 |  |  | MJ/load
Subtotal CO2/load | 243.4121 | kgCO2/load | 721.5887 | kgCO2/load | 24.7416 | kgCO2/load | 329975.3944 |  |  | kgCO2/load
Subtotal Energy/pallet | 108.8526 | MJ/pallet | 322.6907 | MJ/pallet | 11.0643 | MJ/pallet | 269750.0002 |  |  | MJ/pallet
Subtotal CO2/pallet | 8.1137 | kg CO2/pallet | 24.053 | kg CO2/pallet | 0.82472 | kg CO2/pallet | 21998.3596 |  |  | kg CO2/pallet
Subtotal Energy/box | 3.6284 | MJ/box | 10.7564 | MJ/box | 0.36881 | MJ/box | 1577.4854 |  |  | MJ/box
Subtotal CO2/ box | 0.27046 | kg CO2/box | 0.80177 | kg CO2/box | 0.027491 | kg CO2/box | 733.2787 |  |  | kg CO2/box
Total Energy/box | 1592.239 | [8 empty] | MJ/box
Total CO2/box | 734.3784 | [8 empty] | kgCO2/box
Stainless Steel Straws transportation per straw |  |  |  | Alternative method for plane transportation using peer reviewed values:
straws per bulk package | 1000 | straws/box |  | CO2 |  |  | EE
bulk package per box | 1 | packs/box |  |  | 500 | gCO2/(km*tonne) |  | 10.46 | MJ/tkm
boxes per pallet | 171 | boxes/pallet |  |  | 1000 | kg/tonne
Total straws per pallet | 171000 | straws/pallet |  |  | 1000 | g/kg
Total Energy/straw | 1592.239 | kJ/straw |  |  | 0.0005 | gCO2/(km*g) |  | 0.01046 | kj/gkm
Total CO2/straw | 75.9487 | gCO2/straw |  | Low end | 67.4316 | gCO2/straw | Air | 1410.668 | kj/straw
[7 empty] | Total | 1425.4216 | kj/straw
Stainless Steel Straws totals per straw |  |  |  |  | 0.61 | kg CO2/tkm | Close to more full method above, so keep the method above for EE.
Total Energy/Straw | 2617.3189 | kJ/straw |  |  | 0.00061 | g CO2/gkm
Total CO2/straw | 224.0064 | gCO2/straw |  | High end | 82.2665 | g CO2/straw
|  |  |  | Average | 74.849 | g CO2/straw
Note on B3: https://www.dhgate.com/product/brand-new-durable-stainless-steel-drinking/252443204.html
Note on D3: EE sourced from: Inventory of Carbon & Energy (ICE)Version 2.0 Prof. Geoff Hammond & Craig Jones Sustainable Energy Research Team (SERT) Department of Mechanical Engineering University of Bath, UK http://www.carbonsolutions.com/resources/ice%20v2.0%20-%20jan%202011.xls
Note on F3: EE sourced from: Inventory of Carbon & Energy (ICE)Version 2.0 Prof. Geoff Hammond & Craig Jones Sustainable Energy Research Team (SERT) Department of Mechanical Engineering University of Bath, UK http://www.carbonsolutions.com/resources/ice%20v2.0%20-%20jan%202011.xls
Note on L3: Grid mix: https://chinaenergyportal.org/en/2016-detailed-electricity-statistics-updated/
Note on D10: EE sourced from: Inventory of Carbon & Energy (ICE)Version 2.0 Prof. Geoff Hammond & Craig Jones Sustainable Energy Research Team (SERT) Department of Mechanical Engineering University of Bath, UK http://www.carbonsolutions.com/resources/ice%20v2.0%20-%20jan%202011.xls
Note on F10: Carbon Intensity sourced from: Inventory of Carbon & Energy (ICE)Version 2.0 Prof. Geoff Hammond & Craig Jones Sustainable Energy Research Team (SERT) Department of Mechanical Engineering University of Bath, UK http://www.carbonsolutions.com/resources/ice%20v2.0%20-%20jan%202011.xls
Note on A11: https://www.esupplystore.com/8x8x8-Boxes-50ct_p_356.html
Note on J11: *INFO FROM GLASS STRAWS* http://www.baseco.com/Publications/Corrugated%20Cardboard%20Paper.pdf A cardboard mill the size of (435,600 feet^2) they use 8,568,582 (kWh/yr) 8,568,582 kWh/yr divided by 365 days/yr =23,475.6 kWh/day 23,475.6 kWh converted into MJ= 84.51 MJ Assumed Production of 120 tons per day 120 tons(108862 KG) divided by 0.22288kg/shipping box = 488,433.238 Kg boxes made per day 84.51MJ divided by 488,433.238 Kg boxes made per day =.000173022 MJ/box http://iscanmakina.com/index.php/product/cardboard-production-line/?lang=en Show less
Note on O14: https://www.dhgate.com/product/brand-new-durable-stainless-steel-drinking/252443204.html#s1-1-1b;srp¦3801310278
Note on A37: http://cngcenter.com/wp-content/uploads/2013/09/UnitsAndConversions.pdf
Note on H37: https://hypertextbook.com/facts/2003/EvelynGofman.shtml 31 MJ/L
Note on A38: https://www.eia.gov/tools/faqs/faq.php?id=307&t=11
Note on H38: https://www.eia.gov/environment/emissions/co2_vol_mass.php
Note on G50: Klimakiller Flugzeuge https://www.fluglaerm.de/hamburg/klima.htm
Note on J50: https://en.wikipedia.org/wiki/Energy_efficiency_in_transport#cite_ref-107
Note on F56: CO2 emissions from the transport of China’s exported goods http://www.transport-research.info/sites/default/files/project/documents/JEPO-4283_Rev_OAN.pdf

## Glass Straws
Glass Straw Materials | [7 empty] | Straw Production |  |  |  |  | Assumptions and conversions
Material | Weight per unit |  | Embedded Energy |  | CO2e |  |  | Process | Embedded Energy |  | CO2e |  | 1000 | g/kg
Borosilicate Glass (Pyrex) | 21.346 | g/unit | 30 | kJ/g | 1.8 | gCO2e/g |  | Softening of borosilicate glass | 193.68 | kJ/unit | 10.8654 | gCO2e/unit | 3.6 | MJ/kWh
|  | g/unit |  | kJ/g |  | gCO2e/g |  |  |  | kJ/unit |  | gCO2e/unit | 1000 | W/kW
|  | g/unit |  | kJ/g |  | gCO2e/g |  |  |  | kJ/unit |  | gCO2e/unit | 24.8 | MJ/kg cardboard
|  | g/unit |  | kJ/g |  | gCO2e/g |  |  |  | kJ/unit |  | gCO2e/unit | 95.4 | MJ/kg Polypropylene
Sub Total | 21.346 | g/unit | 640.38 | kJ/unit | 38.4228 | g CO2e/unit |  | Sub Total | 193.68 | kJ/unit | 10.8654 | gCO2e/unit | 1.852 | km/h per knot
[13 empty] | 1000 | g/kg
Shipping Packaging Materials | [7 empty] | Shipping Packaging Production |  |  |  |  | 1000 | kJ/MJ
Material | Weight per unit |  | Embedded Energy |  | CO2e |  |  | Process | Embedded Energy |  | CO2e |  | 56.1 | g CO2/MJ
Cardboard Individual Package | 9.07 | g/pack | 50 | kJ/g | 0.03 | gCO2e/g |  | Cardboard Individual Package | 0.006288 | kJ/pack | 0.51066 | gCO2e/pack | 0.081213 | CO2 kg/MJ
Outter Box for Shipping | 566.99 | g/pack | 50 | kJ/g | 1.88 | gCO2e/g |  | Plant D- Corrigated Cardboard | 0.393 | kJ/pack | 31.9168 | gCO2e/pack | Source:look at GLASS Cardboard Grid Mix
|  | g/pack |  | kJ/g |  | gCO2e/g |  |  |  | kJ/pack |  | gCO2e/pack
|  | g/pack |  | kJ/g |  | gCO2e/g |  |  |  | kJ/pack |  | gCO2e/pack
Package Sub Total | 576.06 | g/pack | 28803 | kJ/pack | 1066.2133 | g CO2e/pack |  | Sub Total | 0.393 | kJ/pack | 32.4275 | gCO2e/pack
Number of units per package | 126 | units/pack
Packaging per unit Sub Total | 4.5719 | g/unit | 228.5952 | kJ/unit | 8.462 | g CO2e/unit |  | Packaging per unit Sub Total | 0.0031191 | kJ/unit | 0.25736 | g CO2e/unit
Transportation Emissions
Glass Straws transportation per pallet
| Interstate Truck #1 |  | Intrastate Truck #2 |  | Intrastate Truck #3 |  | Ship
Origin | 1260 N Main St #8, Fort Bragg, CA 95437
Destination | 1 Harpst St, Arcata, CA 95521
Distance | 225.308 | km |  | km |  | km |  |  |  | km
Total Transportation Capacity | 28 | pallets/truck |  | pallets/truck |  | pallets/truck |  | TEU/ship |  | pallets/TEU
Fuel Type | Diesel |  | Diesel
Fuel Efficiency | 6.33 | km/gal |  | km/gal |  | km/gal |  |  |  | km/gal
Energy Intensity | 135.5 | MJ/gal |  | MJ/gal |  | MJ/gal |  |  |  | MJ/gal
CO2 Intensity | 22.4 | kgCO2/gal |  | kgCO2/gal |  | kgCO2/gal |  |  |  | kgCO2/gal
Subtotal Energy/load | 4822.9438 | MJ/load |  | MJ/load |  | MJ/load |  |  |  | MJ/load
Subtotal CO2/load | 797.2985 | kgCO2/load |  | kgCO2/load |  | kgCO2/load |  |  |  | kgCO2/load
Subtotal Energy/pallet | 172.248 | MJ/pallet |  | MJ/pallet |  | MJ/pallet |  |  |  | MJ/pallet
Subtotal CO2/pallet | 28.4749 | kg CO2/pallet |  | kg CO2/pallet |  | kg CO2/pallet |  |  |  | kg CO2/pallet
Total Energy/pallet | 172.248 | [8 empty] | MJ/pallet
Total CO2/pallet | 28.4749 | [8 empty] | kgCO2/pallet
Glass Straws transportation per straw
straws per bulk package | 1 | straws/pack
bulk package per box | 126 | packs/box
boxes per pallet | 32 | boxes/pallet
Total straws per pallet | 4032 | straws/pallet
Total Energy/straw | 42.7202 | kJ/straw
Total CO2/straw | 7.0622 | gCO2/straw
Glass Straws totals per straw
Total Energy/Straw | 1105.3786 | kJ/straw
Total CO2/straw | 65.0699 | gCO2/straw
Note on B3: Dimensions: (9.5mm x 5.5mm x 8in) Density: 2.23 g/cm3 (Pyrex) Volume = (Area of Outer circle - Area of inner circle) * h
Note on D3: (pg 10) Pyrex Glass http://www.dartmouth.edu/~cushman/books/Numbers/Chap1-Materials.pdf
Note on F3: (pg 10) Pyrex Glass http://www.dartmouth.edu/~cushman/books/Numbers/Chap1-Materials.pdf
Note on J3: Specific Heat= .83J/ (g*K) K= Kelvin weight= .021346kg/straw Softening point= 1093.15K
Note on L3: Since borosilicate glass melts at a higher temperature than ordinary silicate glass, some new techniques were required for industrial production. Borrowing from the welding trade, burners combining oxygen with natural gas were required. Natural gas carbon Emissions: 68.40 gCO^2/ MJ
Note on P10: https://www.volker-quaschning.de/datserv/CO2-spez/index_e.php
Note on D11: https://www.lowtechmagazine.com/what-is-the-embodied-energy-of-materials.html There was a range in energy from 25-50 MJ/kg. I chose the lower energy range because of the thinness of the paper box.
Note on F11: http://www.greenrationbook.org.uk/resources/footprints-cardboard/ 3.31 tonnes Co2 is the same as one tonne of cardboard 3.31 tonne converted into 3002.78149 kilograms one tonne of cardboard converted into 907.18 kg .5670 kg/package weight 3002.78 kgCo^2/907.18kg =3.31kgC02/kg 3.31Co^2* .0091kg/package =.030kgCO2e
Note on J11: divided weight of tiny box by big box to find percentage. 1.6% then multiplied percentage by the known MJ of the big box to find the MJ of the tiny box. The boxes are made in the same location: 600 SW Capehart Rd, Topeka, KS 6661.
Note on B12: 18 x14 x 12 Inches Medium Size box Per box is 3,0024 in^3 single straw box 24in^3 or 12x2x1 inches 3,0024in^3/24in^3 = 126 individual boxes per big box https://www.amazon.com/UBOXES-Medium-Moving-Inches-BOXBUNDMED20/dp/B002036R0C/ref=sr_1_3?ie=UTF8&qid=1543186287&sr=8-3&keywords=medium+size+boxes
Note on D12: There was a range in energy from 25-50 MJ/kg. I chose to use the higher embedded energy because of the corrugated cardboard
Note on F12: 3.31 tonnes Co2 is the same as one tonne of cardboard 3.31 tonne converted into 3002.78149 kilograms one tonne of cardboard converted into 907.18 kg .5670 kg/package weight 3002.78 kgCo^2/907.18kg =3.31kgC02/kg 3.31Co^2* .5670kg/package =1.88kgCO2e
Note on I12: OPPORTUNITIES FOR ENERGY EFFICIENCY AND DEMAND RESPONSE IN CORRUGATED CARDBOARD MANUFACTURING FACILITIES Industrial Energy Technology Conference New Orleans, Louisiana May 11-12, 2005
Note on J12: http://www.baseco.com/Publications/Corrugated%20Cardboard%20Paper.pdf A cardboard mill the size of (435,600 feet^2) they use 8,568,582 (kWh/yr) 8,568,582 kWh/yr divided by 365 days/yr =23,475.6 kWh/day 23,475.6 kWh converted into MJ= 84.51 MJ Assumed Production of 120 tons per day 120 tons divided by .5670kg/shipping box = 215, 036.383 kg boxes made per day 84.51MJ divided by 215,036.383 kg box per day =0.000393003262 MJ/box http://iscanmakina.com/index.php/product/cardboard-production-line/?lang=en
Note on B24: https://www.google.com/maps/dir/1260+N+Main+St+%238,+Fort+Bragg,+CA+95437/Siemen's+Hall,+1+Harpst+St,+Arcata,+CA+95521/@40.2785791,-123.8885416,13z/data=!4m19!4m18!1m10!1m1!1s0x80803529e7ab59c5:0x89606ab35297d51a!2m2!1d-123.8032704!2d39.467315!3m4!1m2!1d-123.7816136!2d39.6512102!3s0x8081d35b1b200c07:0x6f755df596295f10!1m5!1m1!1s0x54d1576cf106c53f:0xe65b6d142ebd37f9!2m2!1d-124.0791468!2d40.8770251!3e0 140 Miles
Note on B25: http://andrewg-crabtreeanalytics.blogspot.com/2012/10/truckload-transportation-are-you-paying.html
Note on B26: https://www.nrel.gov/docs/fy10osti/44134.pdf
Note on B27: http://efa-s.de/Eigene%20Dateien/UPS%20Datenblatt%20englisch.pdf
Note on B28: http://cngcenter.com/wp-content/uploads/2013/09/UnitsAndConversions.pdf
Note on B39: Area of big box divided by the area of the small box. big box is 3,024in^3 divide small box is 24in^3 =126 straws per big box small box: 12 x 2 x 1 inches big box: 18 x 14 x 12 inches
Note on B40: 4 boxes on pallet for first layer can be stacked 8 boxes high (using height of truck 96in) 32 boxes per pallet http://www.onpallet.com/ Given Box: L=18in W=14in H=12in Pallet: L=48in W=40in Usable Truck height space: 96in https://www.dummies.com/education/math/pre-algebra/volume-and-capacity-for-basic-maths/
Note on B41: 126 straws per box and 32 boxes per pallet= 126*32= 4,032 straws per pallet

## Paper Straws
Paper Straw Materials | [7 empty] | Straw Production |  |  |  |  | Assumptions and conversions |  | Sources
Material | Weight per unit |  | Embedded Energy |  | CO2e |  |  | Process | Embedded Energy |  | CO2e |  | 1000 | g/kg | https://www.plastico.co.uk/aitdownloadablefiles/download/aitfile/aitfile_id/111/
Craft paper | 0.2 | g/unit | 12.6 | kJ/g | 1.49 | gCO2e/g |  | Straw Machine | 0.78947 | kJ/straw | 0.1704 | gCO2e/unit | 3.6 | MJ/kWh | https://www.plastico.co.uk/catering/straws/straight-jumbo-straws.html
|  | g/unit |  | kJ/g |  | gCO2e/g |  | kraft paper machine | 0.3 | kJ/unit | 0.060862 | gCO2e/unit | 1000 | W/kW
|  | g/unit |  | kJ/g |  | gCO2e/g |  |  |  | kJ/unit |  | gCO2e/unit | 24.8 | MJ/kg cardboard
|  | g/unit |  | kJ/g |  | gCO2e/g |  |  |  | kJ/unit |  | gCO2e/unit | 95.4 | MJ/kg Polypropylene
Sub Total | 0.2 | g/unit | 2.52 | kJ/unit | 0.298 | g CO2e/unit |  | Sub Total | 1.0895 | kJ/unit | 0.23126 | g CO2e/unit | 1.852 | km/h per knot
[13 empty] | 1000 | g/kg
Shipping Packaging Materials | [7 empty] | Shipping Packaging Production |  |  |  |  | 1000 | kJ/MJ
Material | Weight per unit |  | Embedded Energy |  | CO2e |  |  | Process | Embedded Energy |  | CO2e |  | 0.31387 | kg CO2/MJ
paperboard | 840.892 | g/retail box | 24.8 | kJ/g | 1.29 | gCO2e/g |  | Plant D- Corrigated Cardboard | 0.393 | kJ/pack | 0.12335 | gCO2e/pack
cardboard | 857.09 | g/retail box | 29.91 | kJ/g | 1.49 | gCO2e/g |  |  |  | kJ/pack |  | gCO2e/pack | 7.75 in White paper cocktail straw from Aardvark
pallet wrap | 68.03 | g/retail box | 89.3 | kJ/g | 2.6 | gCO2e/g |  |  |  | kJ/pack |  | gCO2e/pack | 190.5 | mm/straw length
|  |  |  | kJ/g |  | gCO2e/g |  |  |  | kJ/pack |  | gCO2e/pack | 6.35 | mm/straw diameter
Package Sub Total | 31788.216 | g/pallet | 52564.7625 | kJ/pallet | 2538.6928 | g CO2e/pallet |  | Sub Total | 0.393 | kJ/pack | 0.12335 | gCO2e/pack | 0.0002 | kg/straw
Number of units per package | 180000 | units/pallet | [10 empty] | 20.41 | g/ft2 paperboard
Packaging per unit Sub Total | 0.1766 | g/unit | 0.29203 | kJ/unit | 0.014104 | g CO2e/unit |  | Packaging per unit Sub Total | 2.1833e-06 | kJ/unit | 6.8529e-07 | g CO2e/unit | 69.4 | g/ft2 cardboard
[13 empty] | 10000 | straws/retail box | 600 | straws/box
Transportation Emissions | [12 empty] | 12.35 | ft2/retail box | 8 | boxes/case
| Paper Straws transportation per pallet | [11 empty] | 18 | retail boxes/pallet | 4 | cases/order
| Interstate Truck |  | Intrastate Truck #1 |  | Intrastate Truck #2 |  | Ship | [5 empty] | 1.03 | ft2/carton | 19200 | straws/order
Origin | Oshkosh, Wisconsin |  | N/A |  | N/A |  | N/A | [5 empty] | 3 | kW/production machine
Destination | 1 Harpst Street, Arcata, CA | [11 empty] | 13680 | straws/hr | 194.12 | $/case
Distance | 3693 | km |  | km |  | km |  |  |  | km |  |  | 10.16 | kgCO2/gallon Diesel fuel | 776.48 | $/order
Total Transportation Capacity | 24 | pallets/truck |  | pallets/truck |  | pallets/truck |  | TEU/ship |  | pallets/TEU |  |  | 0.777 | kgCO2 / kwh (Wisconsin)
Fuel Type | Deisel | [11 empty] | 0.711 | kgCO2 / kWh (China) | 0.040442 | $/straw
Fuel Efficiency | 10.4 | km/gal |  | km/gal |  | km/gal |  |  |  | km/gal |  |  | 3600 | kj/kwh
Energy Intensity | 135.5 | MJ/gal |  | MJ/gal |  | MJ/gal |  |  |  | MJ/gal |  |  | 24.8 | kJ/g
CO2 Intensity | 10.16 | kgCO2/gal |  | kgCO2/gal |  | kgCO2/gal |  |  |  | kgCO2/gal |  |  | 1.29 | gCO2e/g
Subtotal Energy/load | 48115.5288 | MJ/load |  | MJ/load |  | MJ/load |  |  |  | MJ/load |  |  | 29.91 | kJ/g
Subtotal CO2/load | 3607.7769 | kgCO2/load |  | kgCO2/load |  | kgCO2/load |  |  |  | kgCO2/load |  |  | 1.49 | gCO2e/g
Subtotal Energy/pallet | 2004.8137 | MJ/pallet |  | MJ/pallet |  | MJ/pallet |  |  |  | MJ/pallet |  |  | 89.3 | kJ/g
Subtotal CO2/pallet | 150.324 | kg CO2/pallet |  | kg CO2/pallet |  | kg CO2/pallet |  |  |  | kg CO2/pallet |  |  | 2.6 | gCO2e/g
Total Energy/pallet | 2004.8137 | [8 empty] | MJ/pallet |  |  | 1.49 | gCO2e/g
Total CO2/pallet | 150.324 | [8 empty] | kgCO2/pallet |  |  | 0.3 | kJ/unit for kraft machine
[13 empty] | 1000 | kj/Mj
Paper Straws transportation per straw | [12 empty] | 250 | straws/pack
straws per bulk package | 250 | straws/pack | [10 empty] | 40 | packs/retail box
bulk package per box | 40 | packs/box | [10 empty] | 18 | retail boxes/pallet
boxes per pallet | 18 | boxes/pallet | [10 empty] | 6.97 | kg/lg box full
Total straws per pallet | 180000 | straws/pallet | [10 empty] | 10000 | straws/box
Total Energy/straw | 11.1379 | kJ/straw | [10 empty] | 1000 | g/kg
Total CO2/straw | 0.83513 | gCO2/straw | [10 empty] | 10.4 | km/gal
[13 empty] | 146.52 | MJ/gal
Paper Straws totals per straw | [12 empty] | 10.16 | kgCO2/gal
Total Energy/Straw | 15.0394 | kJ/straw | [10 empty] | 68.03 | g pallet wrap/retail box
Total CO2/straw | 1.3785 | gCO2/straw
Note on A3: we were unable to quire the ingredients of the actual straws we are using as an example, so this information comes from similar straws at: https://www.okstraw.com/
Note on B3: based on amazon packaging weight minus the weight of a retail box
Note on D3: from ICE
Note on F3: from ICE
Note on I3: https://www.alibaba.com/product-detail/CFXG-50-High-Speed-Paper-Drinking_60152809889.html?spm=a2700.7724857.normalList.1.6ff710ffZh0GTQ--- 3 kw machine, cuts 13,680 straws/hr
Note on L3: Wisconsin Co2 https://fusiontables.google.com/DataSource?docid=1l4OH-lUAolL-fY9v3Ka1X7mRzUoxk5iYwBRauc0
Note on I4: https://www.alibaba.com/product-detail/3600mm-waste-paper-recycling-machine-prices_295437696.html?spm=a2700.7724857.normalList.1.615b57b5bLlBeC
Note on L4: China
Note on D10: EE sourced from: Inventory of Carbon & Energy (ICE)Version 2.0 Prof. Geoff Hammond & Craig Jones Sustainable Energy Research Team (SERT) Department of Mechanical Engineering University of Bath, UK http://www.carbonsolutions.com/resources/ice%20v2.0%20-%20jan%202011.xls
Note on F10: Carbon Intensity sourced from: Inventory of Carbon & Energy (ICE)Version 2.0 Prof. Geoff Hammond & Craig Jones Sustainable Energy Research Team (SERT) Department of Mechanical Engineering University of Bath, UK http://www.carbonsolutions.com/resources/ice%20v2.0%20-%20jan%202011.xls
Note on A11: https://research.cnr.ncsu.edu/wpsanalytical/documents/31Dimensional_Properties.doc (weight of paperboard)
Note on B11: https://research.cnr.ncsu.edu/wpsanalytical/documents/31Dimensional_Properties.doc Assumption based on https://www.plastico.co.uk/aitdownloadablefiles/download/aitfile/aitfile_id/111/
Note on D11: from ICE
Note on F11: from ICE
Note on I11: *Borrowed from Glass Straw shipping packaging production OPPORTUNITIES FOR ENERGY EFFICIENCY AND DEMAND RESPONSE IN CORRUGATED CARDBOARD MANUFACTURING FACILITIES Industrial Energy Technology Conference New Orleans, Louisiana May 11-12, 2005
Note on J11: http://www.baseco.com/Publications/Corrugated%20Cardboard%20Paper.pdf A cardboard mill the size of (435,600 feet^2) they use 8,568,582 (kWh/yr) 8,568,582 kWh/yr divided by 365 days/yr =23,475.6 kWh/day 23,475.6 kWh converted into MJ= 84.51 MJ Assumed Production of 120 tons per day 120 tons divided by .5670kg/shipping box = 215, 036.383 kg boxes made per day 84.51MJ divided by 215,036.383 kg box per day =0.000393003262 MJ/box http://iscanmakina.com/index.php/product/cardboard-production-line/?lang=en
Note on L11: kilograms of CO2/MJ based on stainless steel grid mix values
Note on A12: https://www.uline.com/Product/Detail/S-4125/Corrugated-Boxes-200-Test/12-x-12-x-12-Corrugated-Boxes?pricode=WB0720&gadtype=pla&id=S-4125&gclid=Cj0KCQiArqPgBRCRARIsAPwlHoWoPBmg91AqN0rsJLbEb0hX5LBjSEbO4WWJ6EbOYX3eFBJYrTcVsF0aAsV0EALw_wcB&gclsrc=aw.ds (weight of cardboard)
Note on D12: from ICE
Note on F12: http://www.carbonsolutions.com/resources/ice%20v2.0%20-%20jan%202011.xls
Note on O12: https://www.aardvarkstraws.com/white/jumbo-unwrapped-white-straws-775 this is the same straw that CSU Chico uses
Note on B13: (taken from plastic straws spreadsheet):
Note on O15: based on amazon packaging weight minus the weight of a retail box
Note on B16: https://www.aardvarkstraws.com/white/jumbo-unwrapped-white-straws-775
Note on O16: https://research.cnr.ncsu.edu/wpsanalytical/documents/31Dimensional_Properties.doc (weight of paperboard)
Note on O17: https://www.uline.com/Product/Detail/S-4125/Corrugated-Boxes-200-Test/12-x-12-x-12-Corrugated-Boxes?pricode=WB0720&gadtype=pla&id=S-4125&gclid=Cj0KCQiArqPgBRCRARIsAPwlHoWoPBmg91AqN0rsJLbEb0hX5LBjSEbO4WWJ6EbOYX3eFBJYrTcVsF0aAsV0EALw_wcB&gclsrc=aw.ds
Note on B22: https://www.usatoday.com/story/money/2018/08/06/aardvark-only-u-s-producer-paper-straws-acquired-meet-demand/916755002/
Note on B25: http://www.xtl.com/much-freight-fits-full-truckload/ ** this assumes a 48' truck and 40"x48" pallets
Note on O25: Wisconsin Co2 https://fusiontables.google.com/DataSource?docid=1l4OH-lUAolL-fY9v3Ka1X7mRzUoxk5iYwBRauc
Note on O26: http://www.compareyourcountry.org/climate-policies?cr=oecd&lg=en&page=2 China CO2 kg/ kWh
Note on B27: https://www.rtscarrierservices.com/articles/how-calculate-fuel-cost-mile-your-trucks
Note on B28: http://cngcenter.com/wp-content/uploads/2013/09/UnitsAndConversions.pdf
Note on O28: Paper board EE from ICE
Note on O29: CO2e Paperboard from ICE
Note on O30: Cardboard EE from ICE
Note on O31: CO2e of Cardboard http://www.carbonsolutions.com/resources/ice%20v2.0%20-%20jan%202011.xls
Note on O32: EE of Pallet Wrap
Note on O34: CO2 Craft paper from ICE
Note on B38: https://www.aardvarkstraws.com/white/jumbo-unwrapped-white-straws-775
Note on B39: https://www.aardvarkstraws.com/white/jumbo-unwrapped-white-straws-775
Note on B40: assuming a 40"x48" pallet with a capacity of 31.1 cubic feet http://www.vitran.com/canadian_ltl/onlinetools/density.htm
Note on P40: ** we used the values from the shipping/packaging materials of plastic straws of the same dimensions because we were unable to find these values for our specific straw
Note on A41: https://www.google.com/url?q=http://www.onpallet.com/&sa=D&ust=1543193107793000&usg=AFQjCNHl7ojQjO9Be5w9CiWJiix1jDb_vw
Note on O43: https://www.rtscarrierservices.com/articles/how-calculate-fuel-cost-mile-your-trucks fuel efficiency
Note on O44: https://hypertextbook.com/facts/2006/TatyanaNektalova.shtml Energy Intensity
Note on O45: CO2 Intensity
Note on O46: https://packagingblog.org/2016/08/31/stretch-film-usage-calculations/

## Bamboo Straws
Bamboo Straw Materials | [7 empty] | Straw Production |  |  |  |  | Assumptions and conversions
Material | Weight per unit |  | Embedded Energy |  | CO2e |  |  | Process | Embedded Energy |  | CO2e |  | 1000 | g/kg
Bamboo | 3.6 | g/unit | 0 | kJ/g | 0 | gCO2e/g |  | Hand made | 0 | kJ/unit | 0 | gCO2e/unit | 3.6 | MJ/kWh
|  | g/unit |  | kJ/g |  | gCO2e/g |  | Boiled in water | 9.1 | kJ/unit | 0.5521 | gCO2e/unit | 1000 | W/kW
|  | g/unit |  | kJ/g |  | gCO2e/g |  |  |  | kJ/unit |  | gCO2e/unit | 24.8 | MJ/kg cardboard
|  | g/unit |  | kJ/g |  | gCO2e/g |  |  |  | kJ/unit |  | gCO2e/unit | 95.4 | MJ/kg Polypropylene
Sub Total | 3.6 | g/unit | 0 | kJ/unit | 0 | g CO2e/unit |  | Sub Total | 9.1 | kJ/unit | 0.5521 | g CO2e/unit | 1.852 | km/h per knot
[13 empty] | 1000 | g/kg
Shipping Packaging Materials | [7 empty] | Shipping Packaging Production |  |  |  |  | 1000 | kJ/MJ
Material | Weight per unit |  | Embedded Energy |  | CO2e |  |  | Process | Embedded Energy |  | CO2e |  | 1.852 | nmi = 1 km
Cardboard box | 130 | g/pack | 24.8 | kJ/g | 1.29 | gCO2e/g |  | Plant D- Corrigated Cardboard | 0.393 | kJ/pack | 0.12335 | gCO2e/pack | 4200 | J/kg/1 degree c
|  | g/pack |  | kJ/g |  | gCO2e/g |  |  |  | kJ/pack |  | gCO2e/pack | 91 | MJ/10000 straws | Energy to boil the water for 1 hour. See boiling spreadsheet.
|  | g/pack |  | kJ/g |  | gCO2e/g |  |  |  | kJ/pack |  | gCO2e/pack | 60.67 | g CO2/MJ
|  | g/pack |  | kJ/g |  | gCO2e/g |  |  |  | kJ/pack |  | gCO2e/pack | 130 | g/9x6x4 shipping box
Package Sub Total | 130 | g/pack | 3224 | kJ/pack | 167.7 | g CO2e/pack |  | Sub Total | 0.393 | kJ/pack | 0.12335 | gCO2e/pack | 3.6 | g/per straw
Number of units per package | 100 | units/pack | [10 empty] | 1.29 | gCO2e/g
Packaging per unit Sub Total | 1.3 | g/unit | 32.24 | kJ/unit | 1.677 | g CO2e/unit |  | Packaging per unit Sub Total | 0.00393 | kJ/unit | 0.0012335 | g CO2e/unit | 0.31387 | kg CO2/MJ
Transportation Emissions | [12 empty] | Sources
| Bamboo Straws transportation per pallet | [11 empty] | https://www.eia.gov/environment/emissions/co2_vol_mass.php
| Interstate Truck #1 |  | Intrastate Truck #2 |  | Intrastate Truck #3 |  | Plane Boeing 757-200F (see alternative method below) | [5 empty] | https://www.williams-sonoma.com/products/all-clad-gourmet-accessories-stockpot/?catalogId=86&sku=8706772&cm_ven=PLA&cm_cat=Google&cm_pla=Cookware%20%3E%20Stock%20%26%20Multipots&cm_ite=8706772&gclid=EAIaIQobChMIuvqv5NuC3wIVjh6tBh1C0QLtEAQYASABEgIPe_D_BwE
Origin | Sacramento, CA | [5 empty] | Bali, Indonesia | [5 empty] | http://www.heatweb.com/techtips/useful.html
Destination | HSU, Arcata, CA | [5 empty] | Sacramento, CA | [5 empty] | https://drive.google.com/open?id=1eHT-NpwTdmBUZwtEIzaT0lV4wjDahoHw
Distance | 425 | km |  | km |  | km | 13456 |  |  | km |  |  | https://drive.google.com/open?id=17gEMFbbHIu21s9t1sfSN4-pkYScr9p5W
Total Transportation Capacity | 26 | pallets/truck |  | pallets/truck |  | pallets/truck |  |  | 15 | pallets/plane |  |  | https://drive.google.com/open?id=1rJelQO8xtFvdNa_w6_6Pkgsxq_30V-tw
Fuel Type | Diesel | [5 empty] | Jet Fuel | [5 empty] | https://usa.bali-boo.com/
Fuel Efficiency | 9.5 | km/gal |  | km/gal |  | km/gal | 0.64 |  |  | km/gal |  |  | https://www.boeing.com/resources/boeingdotcom/company/about_bca/startup/pdf/freighters/757f.pdf
Energy Intensity | 135.5 | MJ/gal |  | MJ/gal |  | MJ/gal | 131.3 |  |  | MJ/gal
CO2 Intensity | 10.16 | kgCO2/gal |  | kgCO2/gal |  | kgCO2/gal | 9.57 |  |  | kgCO2/gal
Subtotal Energy/load | 6061.8421 | MJ/load |  | MJ/load |  | MJ/load | 2760582.5 |  |  | MJ/load
Subtotal CO2/load | 454.5263 | kgCO2/load |  | kgCO2/load |  | kgCO2/load | 201209.25 |  |  | kgCO2/load
Subtotal Energy/pallet | 233.1478 | MJ/pallet |  | MJ/pallet |  | MJ/pallet | 184038.8333 |  |  | MJ/pallet
Subtotal CO2/pallet | 17.4818 | kg CO2/pallet |  | kg CO2/pallet |  | kg CO2/pallet | 13413.95 |  |  | kg CO2/pallet
Total Energy/pallet | 184271.9811 | [8 empty] | MJ/pallet
Total CO2/pallet | 13431.4318 | [8 empty] | kgCO2/pallet
Bamboo Straws transportation per straw |  |  |  | Alternative method for plane transportation using peer reviewed values:
straws per bulk package | 100 | straws/pack |  |  | CO2 |  |  | EE
bulk package per box | 100 | packs/box |  |  | 500 | gCO2/(km*tonne) |  | 10.46 | MJ/tkm | https://en.wikipedia.org/wiki/Energy_efficiency_in_transport#cite_ref-107
boxes per pallet | 1 | boxes/pallet |  |  | 1000 | kg/tonne
Total straws per pallet | 10000 | straws/pallet |  |  | 1000 | g/kg
Total Energy/straw | 712.9886 | kJ/straw |  |  | 0.0005 | gCO2/(km*g) |  | 0.01046 | kj/gkm
Total CO2/straw | 36.5953 | gCO2/straw |  | Low end | 32.9672 | gCO2/straw | Klimakiller Flugzeuge | 689.6738 | kj/straw
Bamboo Straws totals per straw |  |  |  |  | 0.61 | kg CO2/tkm
Total Energy/Straw | 754.3325 | kJ/straw |  |  | 0.00061 | g CO2/gkm
Total CO2/straw | 38.8257 | gCO2/straw |  | High end | 40.22 | g CO2/straw | CO2 emissions from the transport of China’s exported goods
|  |  |  | Average | 36.5936 | g CO2/straw
Note on I4: https://drive.google.com/file/d/1CcO7-VBfWutO_3yBATe68LlfIzzEHrBL/view
Note on P5: nventory of Carbon & Energy (ICE) Version 2.0 Prof.Geoff Hammond & Craig Jones Sustainable Energy Research Team (SERT) Department of Mechanical Engineering University of Bath, UK
Note on I11: OPPORTUNITIES FOR ENERGY EFFICIENCY AND DEMAND RESPONSE IN CORRUGATED CARDBOARD MANUFACTURING FACILITIES Industrial Energy Technology Conference New Orleans, Louisiana May 11-12, 2005
Note on J11: Information borrowed from glass straws http://www.baseco.com/Publications/Corrugated%20Cardboard%20Paper.pdf A cardboard mill the size of (435,600 feet^2) they use 8,568,582 (kWh/yr) 8,568,582 kWh/yr divided by 365 days/yr =23,475.6 kWh/day 23,475.6 kWh converted into MJ= 84.51 MJ Assumed Production of 120 tons per day 120 tons divided by .5670kg/shipping box = 215, 036.383 kg boxes made per day 84.51MJ divided by 215,036.383 kg box per day =0.000393003262 MJ/box http://iscanmakina.com/index.php/product/cardboard-production-line/?lang=en
Note on P13: https://www.volker-quaschning.de/datserv/CO2-spez/index_e.php
Note on P14: https://www.esupplystore.com/9x6x4-Boxes-50ct_p_372.html
Note on P15: https://www.amazon.com/Reusable-Bali-restaurants-responsible-centimeters/dp/B0797V9XY4
Note on P16: Inventory of Carbon & Energy (ICE) Version 2.0 Prof.Geoff Hammond & Craig Jones Sustainable Energy Research Team (SERT) Department of Mechanical Engineering University of Bath, UK
Note on H21: 757-200 Startup Boeing https://www.boeing.com/resources/boeingdotcom/about_bca/startup/pdf/freighters/757f.pdf Planespotters.net https://www.planespotters.net/airline/DHL
Note on B24: google map
Note on H24: Google maps
Note on B25: Transport logistics Distribution http://www.xtl.com/much-freight-fits-full-truckload/
Note on J25: Plane Boeing 757-200F pdf
Note on B27: https://www.truckinginfo.com/152861/how-to-improve-fuel-efficiency-on-the-road
Note on H27: wikipedia https://en.wikipedia.org/wiki/Fuel_economy_in_aircraft https://en.wikipedia.org/wiki/Jet_fuel
Note on B28: http://cngcenter.com/wp-content/uploads/2013/09/UnitsAndConversions.pdf
Note on H28: https://en.wikipedia.org/wiki/Jet_fuel
Note on B29: U.S energy information Administration https://www.eia.gov/tools/faqs/faq.php?id=307&t=11
Note on H29: u.S Energy information administration https://www.eia.gov/environment/emissions/co2_vol_mass.php
Note on B38: Amazon search Bali-boo 100 straws https://www.amazon.com/Reusable-Bamboo-Straws-Bali-8inch/dp/B0797V9XY4/ref=sr_1_3?ie=UTF8&qid=1544144267&sr=8-3&keywords=bali-boo
Note on H43: https://www.fluglaerm.de/hamburg/klima.htm
Note on H47: http://www.transport-research.info/sites/default/files/project/documents/JEPO-4283_Rev_OAN.pdf

## Disposal
Disposal Waste Analysis
Landfill | [5 empty] | Conversions and Truck Information
To Landfills | Distance (Round Trip) |  |  |  |  | 22.4 | lb CO2/ gallon gas
Waste Management Eureka | 33 | km |  |  |  | 34.92 | MJ/liter
Dry Creek, Eagle Point, OR | 618 | km |  |  |  | 8.5 | mpg
Total | 651 | km |  |  |  | 1.6093 | km/mile
[6 empty] | 0.0005 | ton/lb
Recycling | [5 empty] | 907.12 | kg/ton
To Recycling | Distance (Round Trip) |  |  |  |  | 22.4 | lbs CO2/gallon diesel
Somoa Processing Center | 32 | km |  |  |  | 0.621 | miles/km
Georgia Pacific, Toleto Oregon (cardboard) | 1011 | km |  |  |  | 0.264 | gallons/liter
MINGS, Sacramento, CA (Plastic) | 985 | km |  |  |  | 3.782 | liters/gallon
IP Paper, Springfield Oregon (paper) | 959 | km |  |  |  | 22.5 | tons per load Recycle
Total | 2987 | km |  |  |  | 20 | tons per load HSU
[6 empty] | 15 | mpg of Humboldt transfer truck
Compost | [5 empty] | Trucks | mpg
To Compost | Distance (Round Trip) |  |  |  |  | Freight Liner | 8
Local Worm Guy (Mckinleyville) | 20 | km |  |  |  | Peterbilt | 10
Total | 20 | km |  |  |  | Kenworth | 7.2
[6 empty] | Average | 8.4
LANDFILL | [5 empty] | Vans/Flatbed | 40'
Location | Transfer | End Point | Total
| Waste Management Authority | Dry Creek Landfill |  |  |  | Sources
| Eureka, CA | Eagle Point, Oregon |  |  |  | https://www.eia.gov/tools/faqs/faq.php?id=307&t=11
Full truck Capacity | 22.5 | 22.5 |  |  |  | https://hypertextbook.com/facts/2006/TatyanaNektalova.shtml
Truck km gas mileage (diesel) | 24.1401 | 13.6794 |  |  |  | http://www.fuelly.com/truck/freightliner/cascadia
Distance Round Trip | 33 | 618 | 651 | km/load |  | http://www.fuelly.com/truck/freightliner/cascadia
Gallons per Load | 1.367 | 45.1775 | 46.5445 | gal/Load |  | https://www.kenworth.com/media/24205/halvor_lines_t680.pdf
Gallons per kg of load | 6.6977e-05 | 0.0022135 | 0.0022805 | gal/kg
MJ per kg of load | 0.0023388 | 0.077295 | 0.079633 | MJ/ kg
lb CO2 per kg of load | 0.0015003 | 0.049582 | 0.051082 | lb CO2/ kg
Recycling
Location | Transfer | Cardboard | Plastic/Glass | Paper
| Somoa Processing Center | Georgia Pacific | Mings | IP Paper
| Somoa, California | Taledo, Oregon | Sacramento, CA | Springfield, Oregon
Full truck Capacity | 20 | 22.5 | 22.5 | 22.5 | Tons
Small diesel Truck km per gallon | 24.1401 | 13.6794 | 13.6794 | 13.6794 | km/gal
Distance Round Trip | 32 | 1011 | 985 | 959 | km/load
Gallons per Load | 1.3256 | 73.9068 | 72.0061 | 70.1055 | gal/Load
Gallons per kg of load | 7.3066e-05 | 0.0036211 | 0.0035279 | 0.0034348 | gal/kg
MJ per kg of load | 0.0025515 | 0.12645 | 0.46593 | 0.45363 | MJ/ kg
lb CO2 per kg of load | 0.0016367 | 0.081112 | 0.079026 | 0.07694 | lb CO2/ kg
Total
| Cardboard | Plastic/Glass | Paper
Distance Round Trip | 1043 | 1017 | 991 | km/load
Gallons per Load | 75.2324 | 73.3317 | 71.4311 | gal/Load
Gallons per kg of load | 0.0036941 | 0.003601 | 0.0035079 | gal/kg
MJ per kg of load | 0.129 | 0.46848 | 0.45618 | MJ/ kg
lb CO2 per kg of load | 0.082749 | 0.080663 | 0.078577 | lb CO2/ kg
Compost
Location | Local Worm Guy
Mckinleyville
Full truck Capacity | 20 | Tons
Small diesel Truck km per gallon | 24.1401 | km/gal
Distance Round Trip | 20 | km/load
Gallons per Load | 0.8285 | gal/Load
Gallons per kg of load | 4.5666e-05 | gal/kg
MJ per kg of load | 0.0015947 | MJ/ kg
lb CO2 per kg of load | 0.0010229 | lb CO2/ kg
Note on A4: Average 8.5 loads per month for HSU 23.5 tons per trailer 100% of landfill transferred
Note on G4: https://www.eia.gov/tools/faqs/faq.php?id=307&t=11
Note on G5: https://hypertextbook.com/facts/2006/TatyanaNektalova.shtml
Note on A10: loads taken 6 times per month for HSU 45,000 lb loads
Note on A19: 40 yard dump taken once a month Recology vehicle used for transportation
Note on A23: See how I started to change the recycling section and use that to change this section (assuming you like my changes). -Lonny Grafman
Note on D35: Not positive that glass goes to the same place, but the total impact is small so leaving it like this for now.

## Buyback Data
Uses | Plastic | Stainless Steel | Glass | Paper | Bamboo | Plastic | Stainless Steel | Glass | Paper | Bamboo
1 | 27.1754 | 2418.9427 | 1105.8759 | 15.0475 | 754.334 | 1.4505 | 217.1618 | 65.1542 | 1.3837 | 38.8266
2 | 54.3508 | 2418.9427 | 1105.8759 | 30.095 | 754.334 | 2.9009 | 217.1618 | 65.1542 | 2.7674 | 38.8266
3 | 81.5261 | 2418.9427 | 1105.8759 | 45.1424 | 754.334 | 4.3514 | 217.1618 | 65.1542 | 4.1511 | 38.8266
4 | 108.7015 | 2418.9427 | 1105.8759 | 60.1899 | 754.334 | 5.8018 | 217.1618 | 65.1542 | 5.5348 | 38.8266
5 | 135.8769 | 2418.9427 | 1105.8759 | 75.2374 | 754.334 | 7.2523 | 217.1618 | 65.1542 | 6.9185 | 38.8266
6 | 163.0523 | 2418.9427 | 1105.8759 | 90.2849 | 754.334 | 8.7028 | 217.1618 | 65.1542 | 8.3022 | 38.8266
7 | 190.2276 | 2418.9427 | 1105.8759 | 105.3324 | 754.334 | 10.1532 | 217.1618 | 65.1542 | 9.6859 | 38.8266
8 | 217.403 | 2418.9427 | 1105.8759 | 120.3798 | 754.334 | 11.6037 | 217.1618 | 65.1542 | 11.0696 | 38.8266
9 | 244.5784 | 2418.9427 | 1105.8759 | 135.4273 | 754.334 | 13.0542 | 217.1618 | 65.1542 | 12.4534 | 38.8266
10 | 271.7538 | 2418.9427 | 1105.8759 | 150.4748 | 754.334 | 14.5046 | 217.1618 | 65.1542 | 13.8371 | 38.8266
11 | 298.9291 | 2418.9427 | 1105.8759 | 165.5223 | 754.334 | 15.9551 | 217.1618 | 65.1542 | 15.2208 | 38.8266
12 | 326.1045 | 2418.9427 | 1105.8759 | 180.5697 | 754.334 | 17.4055 | 217.1618 | 65.1542 | 16.6045 | 38.8266
13 | 353.2799 | 2418.9427 | 1105.8759 | 195.6172 | 754.334 | 18.856 | 217.1618 | 65.1542 | 17.9882 | 38.8266
14 | 380.4553 | 2418.9427 | 1105.8759 | 210.6647 | 754.334 | 20.3065 | 217.1618 | 65.1542 | 19.3719 | 38.8266
15 | 407.6306 | 2418.9427 | 1105.8759 | 225.7122 | 754.334 | 21.7569 | 217.1618 | 65.1542 | 20.7556 | 38.8266
16 | 434.806 | 2418.9427 | 1105.8759 | 240.7597 | 754.334 | 23.2074 | 217.1618 | 65.1542 | 22.1393 | 38.8266
17 | 461.9814 | 2418.9427 | 1105.8759 | 255.8071 | 754.334 | 24.6578 | 217.1618 | 65.1542 | 23.523 | 38.8266
18 | 489.1568 | 2418.9427 | 1105.8759 | 270.8546 | 754.334 | 26.1083 | 217.1618 | 65.1542 | 24.9067 | 38.8266
19 | 516.3322 | 2418.9427 | 1105.8759 | 285.9021 | 754.334 | 27.5588 | 217.1618 | 65.1542 | 26.2904 | 38.8266
20 | 543.5075 | 2418.9427 | 1105.8759 | 300.9496 | 754.334 | 29.0092 | 217.1618 | 65.1542 | 27.6741 | 38.8266
21 | 570.6829 | 2418.9427 | 1105.8759 | 315.9971 | 754.334 | 30.4597 | 217.1618 | 65.1542 | 29.0578 | 38.8266
22 | 597.8583 | 2418.9427 | 1105.8759 | 331.0445 | 754.334 | 31.9102 | 217.1618 | 65.1542 | 30.4415 | 38.8266
23 | 625.0337 | 2418.9427 | 1105.8759 | 346.092 | 754.334 | 33.3606 | 217.1618 | 65.1542 | 31.8252 | 38.8266
24 | 652.209 | 2418.9427 | 1105.8759 | 361.1395 | 754.334 | 34.8111 | 217.1618 | 65.1542 | 33.2089 | 38.8266
25 | 679.3844 | 2418.9427 | 1105.8759 | 376.187 | 754.334 | 36.2615 | 217.1618 | 65.1542 | 34.5926 | 38.8266
26 | 706.5598 | 2418.9427 | 1105.8759 | 391.2345 | 754.334 | 37.712 | 217.1618 | 65.1542 | 35.9763 | 38.8266
27 | 733.7352 | 2418.9427 | 1105.8759 | 406.2819 | 754.334 | 39.1625 | 217.1618 | 65.1542 | 37.3601 | 38.8266
28 | 760.9105 | 2418.9427 | 1105.8759 | 421.3294 | 754.334 | 40.6129 | 217.1618 | 65.1542 | 38.7438 | 38.8266
29 | 788.0859 | 2418.9427 | 1105.8759 | 436.3769 | 754.334 | 42.0634 | 217.1618 | 65.1542 | 40.1275 | 38.8266
30 | 815.2613 | 2418.9427 | 1105.8759 | 451.4244 | 754.334 | 43.5138 | 217.1618 | 65.1542 | 41.5112 | 38.8266
31 | 842.4367 | 2418.9427 | 1105.8759 | 466.4718 | 754.334 | 44.9643 | 217.1618 | 65.1542 | 42.8949 | 38.8266
32 | 869.612 | 2418.9427 | 1105.8759 | 481.5193 | 754.334 | 46.4148 | 217.1618 | 65.1542 | 44.2786 | 38.8266
33 | 896.7874 | 2418.9427 | 1105.8759 | 496.5668 | 754.334 | 47.8652 | 217.1618 | 65.1542 | 45.6623 | 38.8266
34 | 923.9628 | 2418.9427 | 1105.8759 | 511.6143 | 754.334 | 49.3157 | 217.1618 | 65.1542 | 47.046 | 38.8266
35 | 951.1382 | 2418.9427 | 1105.8759 | 526.6618 | 754.334 | 50.7662 | 217.1618 | 65.1542 | 48.4297 | 38.8266
36 | 978.3136 | 2418.9427 | 1105.8759 | 541.7092 | 754.334 | 52.2166 | 217.1618 | 65.1542 | 49.8134 | 38.8266
37 | 1005.4889 | 2418.9427 | 1105.8759 | 556.7567 | 754.334 | 53.6671 | 217.1618 | 65.1542 | 51.1971 | 38.8266
38 | 1032.6643 | 2418.9427 | 1105.8759 | 571.8042 | 754.334 | 55.1175 | 217.1618 | 65.1542 | 52.5808 | 38.8266
39 | 1059.8397 | 2418.9427 | 1105.8759 | 586.8517 | 754.334 | 56.568 | 217.1618 | 65.1542 | 53.9645 | 38.8266
40 | 1087.0151 | 2418.9427 | 1105.8759 | 601.8992 | 754.334 | 58.0185 | 217.1618 | 65.1542 | 55.3482 | 38.8266
41 | 1114.1904 | 2418.9427 | 1105.8759 | 616.9466 | 754.334 | 59.4689 | 217.1618 | 65.1542 | 56.7319 | 38.8266
42 | 1141.3658 | 2418.9427 | 1105.8759 | 631.9941 | 754.334 | 60.9194 | 217.1618 | 65.1542 | 58.1156 | 38.8266
43 | 1168.5412 | 2418.9427 | 1105.8759 | 647.0416 | 754.334 | 62.3698 | 217.1618 | 65.1542 | 59.4993 | 38.8266
44 | 1195.7166 | 2418.9427 | 1105.8759 | 662.0891 | 754.334 | 63.8203 | 217.1618 | 65.1542 | 60.8831 | 38.8266
45 | 1222.8919 | 2418.9427 | 1105.8759 | 677.1366 | 754.334 | 65.2708 | 217.1618 | 65.1542 | 62.2668 | 38.8266
46 | 1250.0673 | 2418.9427 | 1105.8759 | 692.184 | 754.334 | 66.7212 | 217.1618 | 65.1542 | 63.6505 | 38.8266
47 | 1277.2427 | 2418.9427 | 1105.8759 | 707.2315 | 754.334 | 68.1717 | 217.1618 | 65.1542 | 65.0342 | 38.8266
48 | 1304.4181 | 2418.9427 | 1105.8759 | 722.279 | 754.334 | 69.6221 | 217.1618 | 65.1542 | 66.4179 | 38.8266
49 | 1331.5934 | 2418.9427 | 1105.8759 | 737.3265 | 754.334 | 71.0726 | 217.1618 | 65.1542 | 67.8016 | 38.8266
50 | 1358.7688 | 2418.9427 | 1105.8759 | 752.374 | 754.334 | 72.5231 | 217.1618 | 65.1542 | 69.1853 | 38.8266
51 | 1385.9442 | 2418.9427 | 1105.8759 | 767.4214 | 754.334 | 73.9735 | 217.1618 | 65.1542 | 70.569 | 38.8266
52 | 1413.1196 | 2418.9427 | 1105.8759 | 782.4689 | 754.334 | 75.424 | 217.1618 | 65.1542 | 71.9527 | 38.8266
53 | 1440.295 | 2418.9427 | 1105.8759 | 797.5164 | 754.334 | 76.8745 | 217.1618 | 65.1542 | 73.3364 | 38.8266
54 | 1467.4703 | 2418.9427 | 1105.8759 | 812.5639 | 754.334 | 78.3249 | 217.1618 | 65.1542 | 74.7201 | 38.8266
55 | 1494.6457 | 2418.9427 | 1105.8759 | 827.6113 | 754.334 | 79.7754 | 217.1618 | 65.1542 | 76.1038 | 38.8266
56 | 1521.8211 | 2418.9427 | 1105.8759 | 842.6588 | 754.334 | 81.2258 | 217.1618 | 65.1542 | 77.4875 | 38.8266
57 | 1548.9965 | 2418.9427 | 1105.8759 | 857.7063 | 754.334 | 82.6763 | 217.1618 | 65.1542 | 78.8712 | 38.8266
58 | 1576.1718 | 2418.9427 | 1105.8759 | 872.7538 | 754.334 | 84.1268 | 217.1618 | 65.1542 | 80.2549 | 38.8266
59 | 1603.3472 | 2418.9427 | 1105.8759 | 887.8013 | 754.334 | 85.5772 | 217.1618 | 65.1542 | 81.6386 | 38.8266
60 | 1630.5226 | 2418.9427 | 1105.8759 | 902.8487 | 754.334 | 87.0277 | 217.1618 | 65.1542 | 83.0223 | 38.8266
61 | 1657.698 | 2418.9427 | 1105.8759 | 917.8962 | 754.334 | 88.4781 | 217.1618 | 65.1542 | 84.4061 | 38.8266
62 | 1684.8733 | 2418.9427 | 1105.8759 | 932.9437 | 754.334 | 89.9286 | 217.1618 | 65.1542 | 85.7898 | 38.8266
63 | 1712.0487 | 2418.9427 | 1105.8759 | 947.9912 | 754.334 | 91.3791 | 217.1618 | 65.1542 | 87.1735 | 38.8266
64 | 1739.2241 | 2418.9427 | 1105.8759 | 963.0387 | 754.334 | 92.8295 | 217.1618 | 65.1542 | 88.5572 | 38.8266
65 | 1766.3995 | 2418.9427 | 1105.8759 | 978.0861 | 754.334 | 94.28 | 217.1618 | 65.1542 | 89.9409 | 38.8266
66 | 1793.5748 | 2418.9427 | 1105.8759 | 993.1336 | 754.334 | 95.7305 | 217.1618 | 65.1542 | 91.3246 | 38.8266
67 | 1820.7502 | 2418.9427 | 1105.8759 | 1008.1811 | 754.334 | 97.1809 | 217.1618 | 65.1542 | 92.7083 | 38.8266
68 | 1847.9256 | 2418.9427 | 1105.8759 | 1023.2286 | 754.334 | 98.6314 | 217.1618 | 65.1542 | 94.092 | 38.8266
69 | 1875.101 | 2418.9427 | 1105.8759 | 1038.2761 | 754.334 | 100.0818 | 217.1618 | 65.1542 | 95.4757 | 38.8266
70 | 1902.2764 | 2418.9427 | 1105.8759 | 1053.3235 | 754.334 | 101.5323 | 217.1618 | 65.1542 | 96.8594 | 38.8266
71 | 1929.4517 | 2418.9427 | 1105.8759 | 1068.371 | 754.334 | 102.9828 | 217.1618 | 65.1542 | 98.2431 | 38.8266
72 | 1956.6271 | 2418.9427 | 1105.8759 | 1083.4185 | 754.334 | 104.4332 | 217.1618 | 65.1542 | 99.6268 | 38.8266
73 | 1983.8025 | 2418.9427 | 1105.8759 | 1098.466 | 754.334 | 105.8837 | 217.1618 | 65.1542 | 101.0105 | 38.8266
74 | 2010.9779 | 2418.9427 | 1105.8759 | 1113.5134 | 754.334 | 107.3341 | 217.1618 | 65.1542 | 102.3942 | 38.8266
75 | 2038.1532 | 2418.9427 | 1105.8759 | 1128.5609 | 754.334 | 108.7846 | 217.1618 | 65.1542 | 103.7779 | 38.8266
76 | 2065.3286 | 2418.9427 | 1105.8759 | 1143.6084 | 754.334 | 110.2351 | 217.1618 | 65.1542 | 105.1616 | 38.8266
77 | 2092.504 | 2418.9427 | 1105.8759 | 1158.6559 | 754.334 | 111.6855 | 217.1618 | 65.1542 | 106.5453 | 38.8266
78 | 2119.6794 | 2418.9427 | 1105.8759 | 1173.7034 | 754.334 | 113.136 | 217.1618 | 65.1542 | 107.929 | 38.8266
79 | 2146.8547 | 2418.9427 | 1105.8759 | 1188.7508 | 754.334 | 114.5865 | 217.1618 | 65.1542 | 109.3128 | 38.8266
80 | 2174.0301 | 2418.9427 | 1105.8759 | 1203.7983 | 754.334 | 116.0369 | 217.1618 | 65.1542 | 110.6965 | 38.8266
81 | 2201.2055 | 2418.9427 | 1105.8759 | 1218.8458 | 754.334 | 117.4874 | 217.1618 | 65.1542 | 112.0802 | 38.8266
82 | 2228.3809 | 2418.9427 | 1105.8759 | 1233.8933 | 754.334 | 118.9378 | 217.1618 | 65.1542 | 113.4639 | 38.8266
83 | 2255.5562 | 2418.9427 | 1105.8759 | 1248.9408 | 754.334 | 120.3883 | 217.1618 | 65.1542 | 114.8476 | 38.8266
84 | 2282.7316 | 2418.9427 | 1105.8759 | 1263.9882 | 754.334 | 121.8388 | 217.1618 | 65.1542 | 116.2313 | 38.8266
85 | 2309.907 | 2418.9427 | 1105.8759 | 1279.0357 | 754.334 | 123.2892 | 217.1618 | 65.1542 | 117.615 | 38.8266
86 | 2337.0824 | 2418.9427 | 1105.8759 | 1294.0832 | 754.334 | 124.7397 | 217.1618 | 65.1542 | 118.9987 | 38.8266
87 | 2364.2578 | 2418.9427 | 1105.8759 | 1309.1307 | 754.334 | 126.1901 | 217.1618 | 65.1542 | 120.3824 | 38.8266
88 | 2391.4331 | 2418.9427 | 1105.8759 | 1324.1782 | 754.334 | 127.6406 | 217.1618 | 65.1542 | 121.7661 | 38.8266
89 | 2418.6085 | 2418.9427 | 1105.8759 | 1339.2256 | 754.334 | 129.0911 | 217.1618 | 65.1542 | 123.1498 | 38.8266
90 | 2445.7839 | 2418.9427 | 1105.8759 | 1354.2731 | 754.334 | 130.5415 | 217.1618 | 65.1542 | 124.5335 | 38.8266
91 | 2472.9593 | 2418.9427 | 1105.8759 | 1369.3206 | 754.334 | 131.992 | 217.1618 | 65.1542 | 125.9172 | 38.8266
92 | 2500.1346 | 2418.9427 | 1105.8759 | 1384.3681 | 754.334 | 133.4425 | 217.1618 | 65.1542 | 127.3009 | 38.8266
93 | 2527.31 | 2418.9427 | 1105.8759 | 1399.4155 | 754.334 | 134.8929 | 217.1618 | 65.1542 | 128.6846 | 38.8266
94 | 2554.4854 | 2418.9427 | 1105.8759 | 1414.463 | 754.334 | 136.3434 | 217.1618 | 65.1542 | 130.0683 | 38.8266
95 | 2581.6608 | 2418.9427 | 1105.8759 | 1429.5105 | 754.334 | 137.7938 | 217.1618 | 65.1542 | 131.452 | 38.8266
96 | 2608.8361 | 2418.9427 | 1105.8759 | 1444.558 | 754.334 | 139.2443 | 217.1618 | 65.1542 | 132.8358 | 38.8266
97 | 2636.0115 | 2418.9427 | 1105.8759 | 1459.6055 | 754.334 | 140.6948 | 217.1618 | 65.1542 | 134.2195 | 38.8266
98 | 2663.1869 | 2418.9427 | 1105.8759 | 1474.6529 | 754.334 | 142.1452 | 217.1618 | 65.1542 | 135.6032 | 38.8266
99 | 2690.3623 | 2418.9427 | 1105.8759 | 1489.7004 | 754.334 | 143.5957 | 217.1618 | 65.1542 | 136.9869 | 38.8266
100 | 2717.5376 | 2418.9427 | 1105.8759 | 1504.7479 | 754.334 | 145.0461 | 217.1618 | 65.1542 | 138.3706 | 38.8266
101 | 2744.713 | 2418.9427 | 1105.8759 | 1519.7954 | 754.334 | 146.4966 | 217.1618 | 65.1542 | 139.7543 | 38.8266
102 | 2771.8884 | 2418.9427 | 1105.8759 | 1534.8429 | 754.334 | 147.9471 | 217.1618 | 65.1542 | 141.138 | 38.8266
103 | 2799.0638 | 2418.9427 | 1105.8759 | 1549.8903 | 754.334 | 149.3975 | 217.1618 | 65.1542 | 142.5217 | 38.8266
104 | 2826.2392 | 2418.9427 | 1105.8759 | 1564.9378 | 754.334 | 150.848 | 217.1618 | 65.1542 | 143.9054 | 38.8266
105 | 2853.4145 | 2418.9427 | 1105.8759 | 1579.9853 | 754.334 | 152.2985 | 217.1618 | 65.1542 | 145.2891 | 38.8266
106 | 2880.5899 | 2418.9427 | 1105.8759 | 1595.0328 | 754.334 | 153.7489 | 217.1618 | 65.1542 | 146.6728 | 38.8266
107 | 2907.7653 | 2418.9427 | 1105.8759 | 1610.0803 | 754.334 | 155.1994 | 217.1618 | 65.1542 | 148.0565 | 38.8266
108 | 2934.9407 | 2418.9427 | 1105.8759 | 1625.1277 | 754.334 | 156.6498 | 217.1618 | 65.1542 | 149.4402 | 38.8266
109 | 2962.116 | 2418.9427 | 1105.8759 | 1640.1752 | 754.334 | 158.1003 | 217.1618 | 65.1542 | 150.8239 | 38.8266
110 | 2989.2914 | 2418.9427 | 1105.8759 | 1655.2227 | 754.334 | 159.5508 | 217.1618 | 65.1542 | 152.2076 | 38.8266
111 | 3016.4668 | 2418.9427 | 1105.8759 | 1670.2702 | 754.334 | 161.0012 | 217.1618 | 65.1542 | 153.5913 | 38.8266
112 | 3043.6422 | 2418.9427 | 1105.8759 | 1685.3177 | 754.334 | 162.4517 | 217.1618 | 65.1542 | 154.975 | 38.8266
113 | 3070.8175 | 2418.9427 | 1105.8759 | 1700.3651 | 754.334 | 163.9021 | 217.1618 | 65.1542 | 156.3587 | 38.8266
114 | 3097.9929 | 2418.9427 | 1105.8759 | 1715.4126 | 754.334 | 165.3526 | 217.1618 | 65.1542 | 157.7425 | 38.8266
115 | 3125.1683 | 2418.9427 | 1105.8759 | 1730.4601 | 754.334 | 166.8031 | 217.1618 | 65.1542 | 159.1262 | 38.8266
116 | 3152.3437 | 2418.9427 | 1105.8759 | 1745.5076 | 754.334 | 168.2535 | 217.1618 | 65.1542 | 160.5099 | 38.8266
117 | 3179.519 | 2418.9427 | 1105.8759 | 1760.555 | 754.334 | 169.704 | 217.1618 | 65.1542 | 161.8936 | 38.8266
118 | 3206.6944 | 2418.9427 | 1105.8759 | 1775.6025 | 754.334 | 171.1545 | 217.1618 | 65.1542 | 163.2773 | 38.8266
119 | 3233.8698 | 2418.9427 | 1105.8759 | 1790.65 | 754.334 | 172.6049 | 217.1618 | 65.1542 | 164.661 | 38.8266
120 | 3261.0452 | 2418.9427 | 1105.8759 | 1805.6975 | 754.334 | 174.0554 | 217.1618 | 65.1542 | 166.0447 | 38.8266
121 | 3288.2206 | 2418.9427 | 1105.8759 | 1820.745 | 754.334 | 175.5058 | 217.1618 | 65.1542 | 167.4284 | 38.8266
122 | 3315.3959 | 2418.9427 | 1105.8759 | 1835.7924 | 754.334 | 176.9563 | 217.1618 | 65.1542 | 168.8121 | 38.8266
123 | 3342.5713 | 2418.9427 | 1105.8759 | 1850.8399 | 754.334 | 178.4068 | 217.1618 | 65.1542 | 170.1958 | 38.8266
124 | 3369.7467 | 2418.9427 | 1105.8759 | 1865.8874 | 754.334 | 179.8572 | 217.1618 | 65.1542 | 171.5795 | 38.8266
125 | 3396.9221 | 2418.9427 | 1105.8759 | 1880.9349 | 754.334 | 181.3077 | 217.1618 | 65.1542 | 172.9632 | 38.8266
126 | 3424.0974 | 2418.9427 | 1105.8759 | 1895.9824 | 754.334 | 182.7581 | 217.1618 | 65.1542 | 174.3469 | 38.8266
127 | 3451.2728 | 2418.9427 | 1105.8759 | 1911.0298 | 754.334 | 184.2086 | 217.1618 | 65.1542 | 175.7306 | 38.8266
128 | 3478.4482 | 2418.9427 | 1105.8759 | 1926.0773 | 754.334 | 185.6591 | 217.1618 | 65.1542 | 177.1143 | 38.8266
129 | 3505.6236 | 2418.9427 | 1105.8759 | 1941.1248 | 754.334 | 187.1095 | 217.1618 | 65.1542 | 178.498 | 38.8266
130 | 3532.7989 | 2418.9427 | 1105.8759 | 1956.1723 | 754.334 | 188.56 | 217.1618 | 65.1542 | 179.8817 | 38.8266
131 | 3559.9743 | 2418.9427 | 1105.8759 | 1971.2198 | 754.334 | 190.0105 | 217.1618 | 65.1542 | 181.2655 | 38.8266
132 | 3587.1497 | 2418.9427 | 1105.8759 | 1986.2672 | 754.334 | 191.4609 | 217.1618 | 65.1542 | 182.6492 | 38.8266
133 | 3614.3251 | 2418.9427 | 1105.8759 | 2001.3147 | 754.334 | 192.9114 | 217.1618 | 65.1542 | 184.0329 | 38.8266
134 | 3641.5004 | 2418.9427 | 1105.8759 | 2016.3622 | 754.334 | 194.3618 | 217.1618 | 65.1542 | 185.4166 | 38.8266
135 | 3668.6758 | 2418.9427 | 1105.8759 | 2031.4097 | 754.334 | 195.8123 | 217.1618 | 65.1542 | 186.8003 | 38.8266
136 | 3695.8512 | 2418.9427 | 1105.8759 | 2046.4571 | 754.334 | 197.2628 | 217.1618 | 65.1542 | 188.184 | 38.8266
137 | 3723.0266 | 2418.9427 | 1105.8759 | 2061.5046 | 754.334 | 198.7132 | 217.1618 | 65.1542 | 189.5677 | 38.8266
138 | 3750.202 | 2418.9427 | 1105.8759 | 2076.5521 | 754.334 | 200.1637 | 217.1618 | 65.1542 | 190.9514 | 38.8266
139 | 3777.3773 | 2418.9427 | 1105.8759 | 2091.5996 | 754.334 | 201.6141 | 217.1618 | 65.1542 | 192.3351 | 38.8266
140 | 3804.5527 | 2418.9427 | 1105.8759 | 2106.6471 | 754.334 | 203.0646 | 217.1618 | 65.1542 | 193.7188 | 38.8266
141 | 3831.7281 | 2418.9427 | 1105.8759 | 2121.6945 | 754.334 | 204.5151 | 217.1618 | 65.1542 | 195.1025 | 38.8266
142 | 3858.9035 | 2418.9427 | 1105.8759 | 2136.742 | 754.334 | 205.9655 | 217.1618 | 65.1542 | 196.4862 | 38.8266
143 | 3886.0788 | 2418.9427 | 1105.8759 | 2151.7895 | 754.334 | 207.416 | 217.1618 | 65.1542 | 197.8699 | 38.8266
144 | 3913.2542 | 2418.9427 | 1105.8759 | 2166.837 | 754.334 | 208.8664 | 217.1618 | 65.1542 | 199.2536 | 38.8266
145 | 3940.4296 | 2418.9427 | 1105.8759 | 2181.8845 | 754.334 | 210.3169 | 217.1618 | 65.1542 | 200.6373 | 38.8266
146 | 3967.605 | 2418.9427 | 1105.8759 | 2196.9319 | 754.334 | 211.7674 | 217.1618 | 65.1542 | 202.021 | 38.8266
147 | 3994.7803 | 2418.9427 | 1105.8759 | 2211.9794 | 754.334 | 213.2178 | 217.1618 | 65.1542 | 203.4047 | 38.8266
148 | 4021.9557 | 2418.9427 | 1105.8759 | 2227.0269 | 754.334 | 214.6683 | 217.1618 | 65.1542 | 204.7884 | 38.8266
149 | 4049.1311 | 2418.9427 | 1105.8759 | 2242.0744 | 754.334 | 216.1188 | 217.1618 | 65.1542 | 206.1722 | 38.8266
150 | 4076.3065 | 2418.9427 | 1105.8759 | 2257.1219 | 754.334 | 217.5692 | 217.1618 | 65.1542 | 207.5559 | 38.8266

## Boiling Water
[5 empty] | Conversions |  | Notes
Starting Values | Imperial Units |  | SI Units |  | 1 | kg/liter of water | 99.9 degrees celcius | Water at a boil
Capacity | 4 | gallons | 15.14 | liters | 1 | J/(W*s) | 4.1868 kJ/(kg*C) | specific heat
Diameter | 13.75 | inches | 0.349 | meters | 60 | sec/minute | 5065 kJ | q=m*C*deltaT
Height | 11.5 | inches | 0.292 | meters | 60 | minutes/hour | 0.096 m^2 | pi*r^2
[5 empty] | 1000 | J/kJ | 50 W/(m^2*K) | this value has a wide range from 3 to 100
To Boil the Water |  |  |  |  | 273.15 | to convert Celcius to Kelvin | 359 W | q=hc*A*deltaT
Starting Temp of Water | 20 | C |  |  | 1000 | kJ/MJ | 0.32 m^2 | h*2*pi*r
End Temp of Water | 99.9 | C |  |  |  |  | 0.85 | https://www.engineeringtoolbox.com/emissivity-coefficients-d_447.html
Cp (water) | 4.1868 | kJ/(kg*C) |  |  |  |  | 177 W | q = ε*σ*(Th4 - Tc4)*Ah
m (water) | 15.1 | kg |  |  |  |  | 6994 kJ | This does leave out some losses while the water is being raised to a boil, which should be done quickly to minimize losses.
To Boil the Water | 5065 | kJ
[7 empty] | 13 pots | rounded from email
To Replace Convection Loss While Boiling
Top Surface Area |  | 0.096 | m^2
Heat Transfer Coefficient - Boiling Water |  | 50 | W/(m^2*K)
Ambient Temperature |  | 25 | C
q_convection |  | 359 | W
Time Boiling |  | 1 | hour
Keep Water Boiling vs Convection |  | 1292 | kJ
To Replace Radiation Loss While Boiling
Side Surface Area (A_h) |  | 0.32 | m^2
Emissivity Constant (ε) Weathered Stainless |  | 0.85
The Stefan-Boltzmann Constant (σ) |  | 5.6703e-08 | (W/m*2*K^4)
q_radiation |  | 177 | W
Keep Water Boiling vs Radiation |  | 638 | kJ
Total Energy to Bring to Boil for an Hour |  | 6994 | KJ
Number of Pots Needed |  | 13 | pots
Total Energy Needed for Those Pots |  | 90927 | kJ
MJ |  | 91 | MJ

## S. Steel Grid Mix
Location: | China |  | Conversion
Energy Source | Percentage | CO2 (lb/kWh) | 0.00029307 | KWh/Btu
Coal | 65.5% | 3.6 | 0.45359 | kg/lb
Other thermal | 2.1% |  | 0.28 | kwh/MJ
Natural Gas | 3.1% | 2.11
Nuclear | 3.5% | 1.05
Hydroelectric | 19.5% | 0.05732
Wind | 4% | 0
Solar | 1.1% | 0
Biomass | 1.1%
Pollution per | 99.9% | 2.4713
kg CO2/kWh |  | 1.121
kg CO2/MJ |  | 0.31387
Sources
http://www.world-nuclear.org/uploadedFiles/org/WNA/Publications/Working_Group_Reports/comparison_of_lifecycle.pdf
https://chinaenergyportal.org/en/2016-detailed-electricity-statistics-updated/
https://en.wikipedia.org/wiki/Electricity_sector_in_China#cite_note-Chinaenergyportal_2016_update-1
Note on B1: as of 2016
Note on A16: CO2 intensity of hydroelectric: Global average

## GLASS Cardboard Grid Mix
Location: | Kansas |  | Conversion
Energy Source | Percentage | CO2 (lb/kWh) | 0.00029307 | KWh/Btu
Coal | 42.5% | 1.4 | 0.45359 | kg/lb
Petroleum | 0% | 1.969 | 0.28 | kwh/MJ
Natural Gas | 10.1% | 0.44
Nuclear | 18.2% | 0
Hydroelectric | 0% | 0
Other renewables | 29.2% | 0
Pollution per | 100% | 0.63944
kg CO2/kWh |  | 0.29004
kg CO2/MJ |  | 0.081213
Sources
https://www.eia.gov/state/?sid=KS#tabs-1