## Electrolyzer Data Analysis
Eric Herrera
Engineering 115
2014-04-25
Input Parameters
Room Temperature (K) | 296.5
Room Pressure (atm) | 1.0115
Gas Constant R (L*atm/mol*k) | 0.0821
Energy of H2 (KJ/mol) | 237
Final Efficiencies
Trial 1 | 7.127%
Trial 2 | 4.284%
Trial 3 | 4.537%
Average | 5.316%
Trial 1
Time (sec) | H2 Vol (ml) | Voltage (v) | Current (A) | T1 Calculations
0 | 0 | No reading (NR) | NR | Number of Moles Of Hydrogen | Chemical Energy (J) | Power (W) | Electrical Energy (J) | Efficiency
30 | 6 | 11.5 | 0.8 | 0.00024933 | 59.0901 | 9.2 | 276 | 21.41%
60 | 14 | 11.86 | 0.86 | 0.00033243 | 78.7868 | 10.1996 | 611.976 | 12.87%
90 | 17 | 11.86 | 0.88 | 0.00012466 | 29.545 | 10.4368 | 939.312 | 3.145%
120 | 20 | 11.84 | 0.92 | 0.00012466 | 29.545 | 10.8928 | 1307.136 | 2.26%
150 | 23 | 11.83 | 0.98 | 0.00012466 | 29.545 | 11.5934 | 1739.01 | 1.699%
180 | 26 | 11.81 | 1.01 | 0.00012466 | 29.545 | 11.9281 | 2147.058 | 1.376%
Trial 2
Time (sec) | H2 Vol (ml) | Voltage (v) | Current (A) | T2 Calculations
0 | 26 | NR | NR | Number of Moles of Hydrogen | Chemical Energy (J) | Power (W) | Electrical Energy (J) | Efficiency
30 | 30 | 11.83 | 0.97 | 0.00016622 | 39.3934 | 11.4751 | 344.253 | 11.44%
60 | 33 | 11.81 | 1.02 | 0.00012466 | 29.545 | 12.0462 | 722.772 | 4.088%
90 | 37 | 11.81 | 1.06 | 0.00016622 | 39.3934 | 12.5186 | 1126.674 | 3.496%
120 | 42 | 11.79 | 1.09 | 0.00020777 | 49.2417 | 12.8511 | 1542.132 | 3.193%
150 | 45 | 11.78 | 1.13 | 0.00012466 | 29.545 | 13.3114 | 1996.71 | 1.48%
180 | 50 | 11.77 | 1.16 | 0.00020777 | 49.2417 | 13.6532 | 2457.576 | 2.004%
Trial 3
Time (sec) | H2 Vol (ml) | Voltage (v) | Current (A) | T3 Calculations
0 | 50 | NR | NR | Number of Moles of Hydrogen | Chemical Energy (J) | Power (W) | Electrical Energy (J) | Efficiency
30 | 55 | 11.71 | 1.16 | 0.00020777 | 49.2417 | 13.5836 | 407.508 | 12.08%
60 | 60 | 11.76 | 1.19 | 0.00020777 | 49.2417 | 13.9944 | 839.664 | 5.864%
90 | 62 | 11.74 | 1.23 | 8.3108e-05 | 19.6967 | 14.4402 | 1299.618 | 1.516%
120 | 70 | 11.73 | 1.26 | 0.00033243 | 78.7868 | 14.7798 | 1773.576 | 4.442%
150 | 72 | 11.72 | 1.3 | 8.3108e-05 | 19.6967 | 15.236 | 2285.4 | 0.8618%
180 | 79 | 11.72 | 1.33 | 0.00029088 | 68.9384 | 15.5876 | 2805.768 | 2.457%

## Electrolyzer Data Plot
Electrolyzer Efficiency Plot
Blue - Trial 1
Red - Trial 2
Efficiency |  | Gray - Trial 3
Time (sec)

## Fuel Cell Data Analysis
Input Parameters
Room Temperature (K) | 296.35
Room Pressure (atm) | 1.0115
Gas Constant R (L*atm/mol*K) | 0.0821
Energy of H2 (kJ/mol) | 237
Final Efficiencies
Trial 1 | 10.65%
Trial 2 | 44.86%
Trial 3 | 19.66%
Average | 25.06%
Trial 1 |  |  |  | T1 Calculations
Time (sec) | H2 Vol (L) | Voltage (v) | Current (A) | Number Of Moles | Chemical Energy (J) | Power (W) | Electrical Energy (J) | Efficiency
0 | 0.07 | No Reading (NR) | NR | 0.00020788 | 49.2666 | 0.20658 | 6.1974 | 12.58%
30 | 0.065 | 0.626 | 0.33 | 8.315e-05 | 19.7067 | 0.109 | 3.27 | 16.59%
60 | 0.063 | 0.436 | 0.25 | 4.1575e-05 | 9.8533 | 0.00912 | 0.2736 | 2.777%
90 | 0.062 | 0.114 | 0.08
Trial 2
Time (sec) | H2 Vol (L) | Voltage (v) | Current (A) | T2 Calculations
0 | 0.06 | NR | NR | Number of Moles | Chemical Energy (J) | Power (W) | Electrical Energy (J) | Efficiency
30 | 0.059 | 0.622 | 0.34 | 4.1575e-05 | 9.8533 | 0.21148 | 6.3444 | 64.39%
60 | 0.058 | 0.586 | 0.3 | 4.1575e-05 | 9.8533 | 0.1758 | 5.274 | 53.53%
90 | 0.057 | 0.161 | 0.34 | 4.1575e-05 | 9.8533 | 0.05474 | 1.6422 | 16.67%
Trial 3
Time (sec) | H2 Vol (L) | Voltage (v) | Current (A) | T3 Calculations
0 | 0.056 | NR | NR | Number of Moles | Chemical Energy (J) | Power (W) | Electrical Energy (J) | Efficiency
30 | 0.05 | 0.633 | 0.35 | 0.00024945 | 59.12 | 0.22155 | 6.6465 | 11.24%
60 | 0.049 | 0.509 | 0.3 | 4.1575e-05 | 9.8533 | 0.1527 | 4.581 | 46.49%
90 | 0.048 | 0.059 | 0.07 | 4.1575e-05 | 9.8533 | 0.00413 | 0.1239 | 1.257%

## Fuel Cell Data Plot
Fuel Cell Data Plot
Trial 1 - Blue
Trial 2 - Orange
Efficiency |  | Trial 3 - Gray
Time (sec)

## Analysis
Questions & Answers
1. What is the average efficiency of your fuel cell? What is the average efficiency of your electrolyzer? What is the “wire to wire” effi ciency of this energy storage system, from electricity in to electricity out?
A: The average efficiency for the fuel cell is 25% and the average efficiency for the electrolyzer is 5%. The electrolyzer might have 939 joules of energy but is only able to use 3% of energy as opposed to the fuel cell that is more efficient using up 54% of 6 joules of energy.
2. Research charge/discharge cycle efficiency for a battery and compare this with the electrolyzer/fuel cell system. With this in mind, what arguments might there be for choosing a fuel cell vehicle over a battery electric vehicle?
A: The lithium-ion battery's charging efficiency is 80-90% which is significantly higher than the electrolyzer and fuel cell type of batteries. The charging efficiency for a fuel cell isnt as high, but the fuel cell can offer other benefits such as being more eco-friendly.
3. If you could improve the efficiency of one component of the system (the electrolyzer or the fuel cell), which would you choose? Why?
A: For the electrolyzer cell I would improve the efficiency to use the electrical energy because there is a greater supply of it and for the fuel cell I would improve the efficiency to use up the chemical energy as there is a generally bigger supply of that.
4. As shown in the Energy Flow Diagram above, the fan motor itself represents another energy conversion process where electrical energy is conve rted to mechanical energy, with associated energy losses as heat and noise. How could you modi fy this experiment to measure the efficiency of this step?
A: To accurately measure the efficiency I would calculate how much energy is wasted by the noise and heating of the fan and add that to the final result of efficiency giving me a more accurate assesment.
5. In scaling this system up to an industrial level, what changes would you expect to see in relative performance and efficiencies of the various components? What opportunities do you see for recovering “waste” energy from the processes?
A: If this process were to scale up to an industrial level, there would be a massive change in the amount of materials used, and energy wasted. For the energy that is wasted, it would be wise to come up with ways to not waste as much energy.