## NutrientCalibrationCurves
Phosphate
Calibration Data
mg/L of PO4 - P | ABS
0.01 | 0.009
0.1 | 0.079
1 | 0.59
4 | 1.866
0 | 0
Ammonia
mV |  | Concentration
Group 1 | Group 2 | mg/L of NH3 - N
123 | 120 | 0.1
92 | 62 | 1
28 | 14 | 10
-44 | -43 | 100
Nitrate
mV |  | Concentration
| Group 2 | mg/L of NO3- - N
| 64 | 0.1
| 55 | 0.5
| 45 | 1
| 26 | 10

## Data
Raw Data
Sample Site | Measurement
| Ammonia (mV) | Nitrate (mV) | Phosphate Abs
POX | 92 | 28 | 1.706
PTW | 27 | 37 | 1.885
PEW | 75 | 30 | 2.155
Final Data
Sample Site | Ammonia Concentration (mg/L) | Nitrate Concentration (mg/L) | Phosphate Concentration (mg/L)
POX | 0.004355 | 7.6713 | 3.6055
PTW | 9.5004 | 5.3161 | 3.9918
PEW | 0.032524 | 7.0709 | 4.5744