## Electrolyzer Data and Analysis
Joseph Caminiti
ENGR 115
October 17th, 2014
Input Parameters
Room Temperature (K) | 296.55
Room Pressure (atm) | 1.33
Gas Constant R ( (L*atm)/(K*mol)) | 0.08206
Energy of H2 (kJ/mol) | 237
Final Efficiencies:
Run 1: | 13.7282
Run 2: | 11.818
Run 3: | 12.1161
Average Efficiency: | 12.5541
Run 1: |  |  |  | Run 1 Calculations:
Time (seconds) | H2 Volume (ml) | Voltage (V) | Current (A) | Power In (W) | KiloJoules In | Moles H2 Out | KiloJoules Out | Efficiency:
0 | 1 | - | - | - | - | - | - | -
30 | 3 | 12 | 0.652 | 7.824 | 0.23472 | 0.00010931 | 0.025906 | 11.037
60 | 6 | 12 | 0.681 | 8.172 | 0.24516 | 0.00016396 | 0.038859 | 15.8505
90 | 9 | 11.98 | 0.706 | 8.4579 | 0.25374 | 0.00016396 | 0.038859 | 15.3147
120 | 12 | 11.98 | 0.733 | 8.7813 | 0.26344 | 0.00016396 | 0.038859 | 14.7506
150 | 14 | 11.97 | 0.758 | 9.0733 | 0.2722 | 0.00010931 | 0.025906 | 9.5173
180 | 17 | 11.96 | 0.786 | 9.4006 | 0.28202 | 0.00016396 | 0.038859 | 13.779
210 | 20 | 11.96 | 0.806 | 9.6398 | 0.28919 | 0.00016396 | 0.038859 | 13.4371
240 | 22 | 11.95 | 0.831 | 9.9304 | 0.29791 | 0.00010931 | 0.025906 | 8.6958
270 | 27 | 11.94 | 0.854 | 10.1968 | 0.3059 | 0.00027327 | 0.064765 | 21.1718
Run 2: |  |  |  | Run 2 Calculations:
Time (seconds) | H2 Volume (ml) | Voltage (V) | Current (A) | Power In (W) | KiloJoules In | Moles H2 Out | KiloJoules Out | Efficiency:
0 | 27 | - | - | - | - | - | - | -
30 | 28 | 11.96 | 0.786 | 9.4006 | 0.28202 | 5.4654e-05 | 0.012953 | 4.593
60 | 31 | 11.95 | 0.81 | 9.6795 | 0.29039 | 0.00016396 | 0.038859 | 13.3819
90 | 34 | 11.95 | 0.836 | 9.9902 | 0.29971 | 0.00016396 | 0.038859 | 12.9657
120 | 37 | 11.94 | 0.858 | 10.2445 | 0.30734 | 0.00016396 | 0.038859 | 12.6438
150 | 40 | 11.93 | 0.881 | 10.5103 | 0.31531 | 0.00016396 | 0.038859 | 12.3241
180 | 44 | 11.93 | 0.903 | 10.7728 | 0.32318 | 0.00021862 | 0.051812 | 16.0318
210 | 47 | 11.92 | 0.924 | 11.0141 | 0.33042 | 0.00016396 | 0.038859 | 11.7604
240 | 49 | 11.92 | 0.947 | 11.2882 | 0.33865 | 0.00010931 | 0.025906 | 7.6499
270 | 53 | 11.91 | 0.966 | 11.5051 | 0.34515 | 0.00021862 | 0.051812 | 15.0114
Run 3: |  |  |  | Run 3 Calculations:
Time (seconds) | H2 Volume (ml) | Voltage (V) | Current (A) | Power In (W) | KiloJoules In | Moles H2 Out | KiloJoules Out | Efficiency:
0 | 53 | - | - | - | - | - | - | -
30 | 55 | 11.93 | 0.897 | 10.7012 | 0.32104 | 0.00010931 | 0.025906 | 8.0695
60 | 59 | 11.92 | 0.92 | 10.9664 | 0.32899 | 0.00021862 | 0.051812 | 15.7487
90 | 62 | 11.92 | 0.943 | 11.2406 | 0.33722 | 0.00016396 | 0.038859 | 11.5235
120 | 65 | 11.91 | 0.963 | 11.4693 | 0.34408 | 0.00016396 | 0.038859 | 11.2936
150 | 68 | 11.91 | 0.982 | 11.6956 | 0.35087 | 0.00016396 | 0.038859 | 11.0751
180 | 72 | 11.9 | 1 | 11.9 | 0.357 | 0.00021862 | 0.051812 | 14.5132
210 | 74 | 11.9 | 1.018 | 12.1142 | 0.36343 | 0.00010931 | 0.025906 | 7.1283
240 | 79 | 11.89 | 1.033 | 12.2824 | 0.36847 | 0.00027327 | 0.064765 | 17.5767

## Fuel Cell data and Analysis
Input Parameters
Room Temperature (K) | 296.55
Room Pressure (atm) | 1.33
Gas Constant R ( (L*atm)/(K*mol)) | 0.08206
Energy of H2 (kJ/mol) | 237
Final Efficiencies:
Run 1: | 21.3502
Run 2: | 25.8383
Run 3: | 27.4419
Average Efficiency: | 24.8768
Run 1: |  |  |  | Run 1 Calculations:
Time (seconds) | H2 Volume (ml) | Voltage (V) | Current (A) | Moles H2 In | KiloJoules In | Power Out (W) | KiloJoules Out | Efficiency:
0 | 63 | - | - | - | - | - | - | -
30 | 60 | 0.67 | 0.328 | 0.00016396 | 0.038859 | 0.21976 | 0.0065928 | 16.9659
60 | 58 | 0.662 | 0.329 | 0.00010931 | 0.025906 | 0.2178 | 0.0065339 | 25.2217
90 | 56 | 0.656 | 0.332 | 0.00010931 | 0.025906 | 0.21779 | 0.0065338 | 25.221
120 | 54 | 0.651 | 0.324 | 0.00010931 | 0.025906 | 0.21092 | 0.0063277 | 24.4257
150 | 53 | 0.639 | 0.319 | 5.4654e-05 | 0.012953 | 0.20384 | 0.0061152 | 47.2109
180 | 51 | 0.612 | 0.307 | 0.00010931 | 0.025906 | 0.18788 | 0.0056365 | 21.7576
210 | 50 | 0.24 | 0.145 | 5.4654e-05 | 0.012953 | 0.0348 | 0.001044 | 8.0599
240 | 49 | 0.09 | 0.093 | 5.4654e-05 | 0.012953 | 0.00837 | 0.0002511 | 1.9385
Run 2: |  |  |  | Run 2 Calculations:
Time (seconds) | H2 Volume (ml) | Voltage (V) | Current (A) | Moles H2 In | KiloJoules In | Power Out (W) | KiloJoules Out | Efficiency:
0 | 40 | - | - | - | - | - | - | -
30 | 38 | 0.665 | 0.34 | 0.00010931 | 0.025906 | 0.2261 | 0.006783 | 26.1831
60 | 36 | 0.662 | 0.337 | 0.00010931 | 0.025906 | 0.22309 | 0.0066928 | 25.835
90 | 35 | 0.656 | 0.34 | 5.4654e-05 | 0.012953 | 0.22304 | 0.0066912 | 51.6575
120 | 33 | 0.647 | 0.336 | 0.00010931 | 0.025906 | 0.21739 | 0.0065218 | 25.1747
150 | 32 | 0.637 | 0.327 | 5.4654e-05 | 0.012953 | 0.2083 | 0.006249 | 48.2434
180 | 30 | 0.569 | 0.307 | 0.00010931 | 0.025906 | 0.17468 | 0.0052405 | 20.2289
210 | 29 | 0.249 | 0.128 | 5.4654e-05 | 0.012953 | 0.031872 | 0.00095616 | 7.3818
240 | 28 | 0.095 | 0.091 | 5.4654e-05 | 0.012953 | 0.008645 | 0.00025935 | 2.0022
Run 3: |  |  |  | Run 3 Calculations:
Time (seconds) | H2 Volume (ml) | Voltage (V) | Current (A) | Moles H2 In | KiloJoules In | Power Out (W) | KiloJoules Out | Efficiency:
0 | 22 | - | - | - | - | - | - | -
30 | 20 | 0.673 | 0.322 | 0.00010931 | 0.025906 | 0.21671 | 0.0065012 | 25.0953
60 | 18 | 0.668 | 0.318 | 0.00010931 | 0.025906 | 0.21242 | 0.0063727 | 24.5994
90 | 17 | 0.666 | 0.316 | 5.4654e-05 | 0.012953 | 0.21046 | 0.0063137 | 48.743
120 | 16 | 0.655 | 0.308 | 5.4654e-05 | 0.012953 | 0.20174 | 0.0060522 | 46.7243
150 | 14 | 0.646 | 0.309 | 0.00010931 | 0.025906 | 0.19961 | 0.0059884 | 23.1159
180 | 13 | 0.578 | 0.299 | 5.4654e-05 | 0.012953 | 0.17282 | 0.0051847 | 40.0267
210 | 12 | 0.28 | 0.141 | 5.4654e-05 | 0.012953 | 0.03948 | 0.0011844 | 9.1438
240 | 11 | 0.099 | 0.091 | 5.4654e-05 | 0.012953 | 0.009009 | 0.00027027 | 2.0865

## Answers to Analysis
1. What is the average efficiency of your fuel cell? What is the average efficiency of your electrolyzer? What is the “wire to wire” efficiency of this energy storage system, from electricity in to electricity out? | The average efficiency of the fuel cell was 24.88%, while the average efficiency of the electrolyzer was 12.55%. The wire to wire, or overall, efficiency was .1255*.2488*100 = 3.122%.
2. Research charge/discharge cycle efficiency for a battery and compare this with the electrolyzer/fuel cell system. With this in mind, what arguments might there be for choosing a fuel cell vehicle over a battery electric vehicle? | With the efficiency calculated for this system, not much can be said for the electrolyzer/fuel cell system as compared to a battery system. A battery charge/discharge system can achive around an 80-90% efficiency, compared to the 3% of this system (1.) Thus, the battery electric vehicle is the more attractive choice.
3. If you could improve the efficiency of one component of the system (the electrolyzer or the fuel cell), which would you choose? Why? | I would improve the efficiency in the fuel cell because this would allow people to find this energy source as a more attractive one. The electrolyzer is not part of a fuel cell vehicle's system, so improving the efficiency of the electrolyzer would have no direct positive impact for consumers, while making the fuel cell more efficient would mean a larger range for the vehicles. This could jump start the fuel cell industry for auto makers.
4. As shown in the Energy Flow Diagram above, the fan motor itself represents another energy conversion process where electrical energy is converted to mechanical energy, with associated energy losses as heat and noise. How could you modify this experiment to measure the efficiency of this step? | Since the energy in would just be the electrical energy produced by the fuel cell, no change would need to be made here. But for the useful energy output, a device could be attached that measures the useful mechanical energy being generated by the fan motor. This useful output over the energy input from the fuel cell would be the efficiency of this step.
5. In scaling this system up to an industrial level, what changes would you expect to see in relative performance and efficiencies of the various components? What opportunities do you see for recovering “waste” energy from the processes? | An increase in efficiency and performance would be expected mainly due to the fact that on a larger scale, the waste energy could be captured and used to generate more useful energy. The main way this would happen would be to capture the waste heat and turn it into useful electrical energy by turning water into steam to run a steam powered generator.
Source 1: "Car Battery Efficiencies." Car Battery Efficiencies. N.p., n.d. Web. 21 Oct. 2014. <http://large.stanford.edu/courses/2010/ph240/sun1/>.