## Electrolyzer Data & Analysis
Gilbert Ordaz
ERE 115
2016-04-29
Input Parameters:
Room temperature (k) : | 298
Room Pressure (atm) | 1.0023
(KJ)/(Mole H2) | 237
R constant: (L*atm)/(mole*Kelvin | 0.0821
kJ/J | 0.001
(Watt Hour)/(Joule) | 3600 | [5 empty] | Wire to Wire |  | Wire to Wire Efficiency
H2 Molar mass (mole/g) | 0.49603 | [5 empty] | Total Electrical Energy in (J) | Total Chemical Energy out from Fuel Cell (J)
sec/interval | 60 | [5 empty] | 8237.778 | 708.7698 | 8.604%
Final Efficiencies
Run 1 | 10.38%
Run2 | 10.17%
Run 3 | 10.36%
Average Efficiencies | 10.3%
Electrolyzer:
Trial 1 | Time (s) | H2 Volume (ml) | volume H2 Produced | Voltage (V) | Current (A) | moles of (H2) | KJ of Energy | Chem Energy (J) | Watt-Hours | Electrical Energy In (Joules) | Efficiancy (n)
| 0 | 2 | 0 | 11.96 | 0.96 | 0 | 0 | 0 | 0 | 0 | 0%
| 60 | 11 | 9 | 11.94 | 1.05 | 0.0003687 | 0.087383 | 87.3826 | 0.20895 | 752.22 | 11.62%
| 120 | 21 | 10 | 11.89 | 1.15 | 0.00040967 | 0.097092 | 97.0917 | 0.22789 | 820.41 | 11.83%
| 180 | 28 | 7 | 11.86 | 1.24 | 0.00028677 | 0.067964 | 67.9642 | 0.24511 | 882.384 | 7.702%
Trial 2 | Time (s) | H2 Volume (ml) | volume H2 Produced | Voltage (V) | Current (A) | moles of (H2) | KJ of Energy | Chem Energy (J) | Watt-Hours | Electrical in (J) | Efficiancy (n)
| 0 | 31 | 0 | 11.88 | 1.2 | 0 | 0 | 0 | 0.2376 | 855.36 | 0%
| 60 | 41 | 10 | 11.85 | 1.3 | 0.00040967 | 0.097092 | 97.0917 | 0.25675 | 924.3 | 10.5%
| 120 | 51 | 10 | 11.84 | 1.39 | 0.00040967 | 0.097092 | 97.0917 | 0.27429 | 987.456 | 9.833%
Trial 3 | Time (s) | H2 Volume (ml) | volume H2 Produced | Voltage (V) | Current (A) | moles of (H2) | KJ of Energy | Chem Energy (J) | Watt-Hours | Electrical in (J) | Efficiency (n)
| 0 | 51 | 0 | 11.85 | 1.34 | 0 | 0 | 0 | 0.26465 | 952.74 | 0%
| 60 | 62 | 11 | 11.79 | 1.42 | 0.00045064 | 0.1068 | 106.8009 | 0.27903 | 1004.508 | 10.63%
| 120 | 73 | 11 | 11.76 | 1.5 | 0.00045064 | 0.1068 | 106.8009 | 0.294 | 1058.4 | 10.09%

## Fuel Cell Data and Analysis
Input Parameters:
Room temperature (k) : | 298
Room Pressure (atm) | 1.0023
(KJ)/(Mole H2) | 237
R constant: (L*atm)/(mole*Kelvin | 0.0821
kJ/J & L/ml | 0.001
(Watt Hour)/(Joule) | 3600
H2 Molar mass (mole/g) | 0.49603
Sec/Hour | 3600
sec/interval | 60
Final Efficiencies
Run1 | 26.2%
Run 2 | 34.98%
Run 3 | 16.09%
Average: | 25.76%
Fuel Cell:
Trial 1 | Time (s) | H2 Volume (ml) | Voltage (V) | Current (A) | Volume H2 Consumed (L) | moles of H2 | Chemical Energy in (KJ) | Chemical Energy (J) | Watt-Hour | Electrical Energy in (J) | Efficiancy (n)
| 0 | 70 | 0.72 | 0.23 | 0 | 0 | 0 | 0 | 0 | 0 | 0%
| 60 | 64 | 0.699 | 0.31 | 0.006 | 0.0002458 | 0.058255 | 58.255 | 0.0036115 | 13.0014 | 22.32%
| 120 | 59 | 0.692 | 0.31 | 0.005 | 0.00020483 | 0.048546 | 48.5459 | 0.0035753 | 12.8712 | 26.51%
| 180 | 55 | 0.687 | 0.31 | 0.004 | 0.00016387 | 0.038837 | 38.8367 | 0.0035495 | 12.7782 | 32.9%
| 240 | 51 | 0.677 | 0.31 | 0.004 | 0.00016387 | 0.038837 | 38.8367 | 0.0034978 | 12.5922 | 32.42%
| 300 | 46 | 0.592 | 0.23 | 0.005 | 0.00020483 | 0.048546 | 48.5459 | 0.0022693 | 8.1696 | 16.83%
Trial 2 | Time (s) | H2 Volume (ml) | Voltage (V) | Current (A) | Volume H2 Consumed (L) | moles of H2 | Chemical Energy in (KJ) | Chemical Energy (J) | Watt-Hour | Electrical Energy in (J) | Efficiancy (n)
| 0 | 51 | 0.589 | 0.26 | 0 | 0 | 0 | 0 | 0 | 0 | 0%
| 60 | 49 | 0.527 | 0.27 | 0.002 | 8.1934e-05 | 0.019418 | 19.4183 | 0.0023715 | 8.5374 | 43.97%
| 120 | 46 | 0.557 | 0.26 | 0.003 | 0.0001229 | 0.029128 | 29.1275 | 0.0024137 | 8.6892 | 29.83%
| 180 | 44 | 0.54 | 0.25 | 0.002 | 8.1934e-05 | 0.019418 | 19.4183 | 0.00225 | 8.1 | 41.71%
| 240 | 42 | 0.503 | 0.23 | 0.002 | 8.1934e-05 | 0.019418 | 19.4183 | 0.0019282 | 6.9414 | 35.75%
| 300 | 39 | 0.553 | 0.21 | 0.003 | 0.0001229 | 0.029128 | 29.1275 | 0.0019355 | 6.9678 | 23.92%
| 360 | 35 | 0.524 | 0.25 | 0.004 | 0.00016387 | 0.038837 | 38.8367 | 0.0021833 | 7.86 | 20.24%
| 420 | 34 | 0.493 | 0.23 | 0.001 | 4.0967e-05 | 0.0097092 | 9.7092 | 0.0018898 | 6.8034 | 70.07%
| 480 | 30 | 0.549 | 0.26 | 0.004 | 0.00016387 | 0.038837 | 38.8367 | 0.002379 | 8.5644 | 22.05%
| 540 | 27 | 0.529 | 0.25 | 0.003 | 0.0001229 | 0.029128 | 29.1275 | 0.0022042 | 7.935 | 27.24%
Trial 3 | Time (s) | H2 Volume (ml) | Voltage (V) | Current (A) | Volume H2 Consumed (L) | moles of H2 | Chemical Energy in (KJ) | Chemical Energy (J) | Watt-Hour | Electrical Energy in (J) | Efficiancy (n)
| 0 | 25 | 0.696 | 0.38 | 0 | 0 | 0 | 0 | 0 | 0 | 0%
| 60 | 15 | 0.667 | 0.33 | 0.01 | 0.00040967 | 0.097092 | 97.0917 | 0.0036685 | 13.2066 | 13.6%
| 120 | 8 | 0.658 | 0.32 | 0.007 | 0.00028677 | 0.067964 | 67.9642 | 0.0035093 | 12.6336 | 18.59%
| 180 | 0 | 0.651 | 0.32 | 0.008 | 0.00032774 | 0.077673 | 77.6734 | 0.003472 | 12.4992 | 16.09%

## Questions
Questions | Answers
1. What is the average efficiency of your fuel cell? What is the average efficiency of your electrolyzer? What is the “wire to wire” efficiency of this energy storage system, from electricity in to electricity out? | The average Efficiency of my fuel cell ended up being about 31% efficiency. The average efficiency of the electrolyzer was 10.3%. The wire to wire efficiency of this energy storage system is around 9% when I divide the total chemical energy being used by the total Electrical Energy coming In.
2. Research charge/discharge cycle efficiency for a battery and compare this with the electrolyzer/fuel cell system. With this in mind, what arguments might there be for choosing a fuel cell vehicle over a battery electric vehicle? | An argument I would provide to why I would choose a Fuel Cell car over a battery electric vehicle is because the battery degrades over time and reach a point where they simply become unreliable. The Fuel Cell car on the other hand actually remains functioning at a constant work capacity and have longer life spans.
3. If you could improve the efficiency of one component of the system (the electrolyzer or the fuel cell), which would you choose? Why? | Based on my knowledge I would choose to improve the efficiency of the Fuel cell because I know it takes more energy making the H2 than the amount of energy that comes out of using the H2. So there is a loss of energy in the process. By increasing the efficiency of the Fuel Cell we can get less amount of wasted energy.
4. As shown in the Energy Flow Diagram above, the fan motor itself represents another energy conversion process where electrical energy is converted to mechanical energy, with associated energy losses as heat and noise. How could you modify this experiment to measure the efficiency of this step? | We would have to know how much energy it takes to run the fan and how much time it runs for, or Maybe we could connect a Power meater in place of the fan to measure how much energy flows through those wire.
5. In scaling this system up to an industrial level, what changes would you expect to see in relative performance and efficiencies of the various components? What opportunities do you see for recovering “waste” energy from the processes? | At an industrial level I would expect the performance to be the same as the small scale performance. The Fuel Cell used for an industial site, I would expect to be more reliable and perform at a constant level. There is a chance of recovering "waste energy" when purging the system, by capturing that gas and recycling it through the system instead of flarring it off.