## load calcs
Calculate the Loads
Load Description | Qty. | Load Current (A) | Load V | AC Load Power | Daily Duty Cycle (hrs/day) | Wkly Duty Cycle | Power Con. Efcy | Nom. Syst. V | Amp-Hour Load (Ah/day)
Criotec | [8 empty] | #DIV/0!
T8 Lights | [8 empty] | #DIV/0!
LaLa Leche | [8 empty] | #DIV/0!
CFL | [8 empty] | #DIV/0!
Television | [8 empty] | #DIV/0!
Freezer | [8 empty] | #DIV/0!
|  | Total Load Power |  | 0 |  |  | Total Amp-Hour Load |  | #DIV/0!
Total AC Load Power |  |  | Nominal Syatem V |  | Peak Current Draw |  |  | Kwh load | #DIV/0!
0 |  |  |  |  | #DIV/0!
Total Ah Load |  | Wire Effcy. Factor |  | Battery Effcy. Factor |  | Corrected Ah Load
#DIV/0! | [5 empty] | #DIV/0!

## current and tilt
Design Current and Array Tilt
System Location | Lattitude | Longitude
Tilt at Lat. -15°
Corrected Load (Ah) | Lowest Peak Sun (HRS/DAY) | Design Current (A)
#DIV/0! |  | #DIV/0!
Tilt at Lat.
Corrected Load (Ah) | Lowest Peak Sun (HRS/DAY) | Design Current (A)
#DIV/0! |  | #DIV/0!
Tilt at Lat. +15°
Corrected Load (Ah) | Lowest Peak Sun (HRS/DAY) | Design Current (A)
#DIV/0! |  | #DIV/0!
Flat
Corrected Load (Ah) | Lowest Peak Sun (HRS/DAY) | Design Current (A)
#DIV/0! |  | #DIV/0!
Smallest Design Current (A) |  | Lowest Peak Sun (HRS/DAY) | Tilt Angle
#DIV/0!

## battery
Calculate System Battery Size
Corrected Ah Load | Storage Days | Max. Depth of Discharge | Derate for Temp. | Req. Bat. Cap. | Cap. of Sel. Bat. (Ah) | Req. in Parallel
#DIV/0! |  |  |  | #DIV/0! |  | #DIV/0!
Nom. Sys. V | Nom. Bat. V | # Batteries in Series | # Bat´s in Parallel | TOTAL Bat´s
0 |  | #DIV/0! | #DIV/0! | #DIV/0!
Bat´s in Parallel | Cap. Of Sel. Bat. (Ah) | System Bat. Cap. (Ah) | Max. Depth of Discharge (0.##) | Usable Bat. Cap. (Ah)
#DIV/0! | 0 | #DIV/0! | 0 | #DIV/0!
Make
Model
Type
Nom. V
Rated Cap. (Ah)

## array
Calculate System Array Size
Design Current | Module Derate Factor (0.##) | Derated Design Current (A) | Rated Mod. Current (A) | Modules in Parallel
#DIV/0! |  | #DIV/0! |  | #DIV/0!
Safety | Nom. Bat. V | Bat´s in Series | Req´d V for Load | Highest Temp. Mod. V | Mod´s in Series | Mod´s in Parallel | TOTAL Mod´s
1.2 | 0 | #DIV/0! | #DIV/0! |  | #DIV/0! |  | #DIV/0!
Mod´s in Parallel | Rated Mod. Current (A) | Rated Array Current (A)
0 | 0 | 0
| Mod. Short Circuit Current (A) | Array Short Circuit Current (A)
0 |  | 0
Mod´s in Series | Rated Mod. V | Array Rated V
#DIV/0! |  | #DIV/0!
| Open Circuit Module V | Array Open Circuit V
#DIV/0! |  | #DIV/0!
PV Model Information
Make/Model |  | Nominal Volts
Length | Width | Thickness
Weight | Bypass Diode
Voltage | At STC | Open Circuit | At Highest Exp. Temp.
Current | At STC | Short Circuit

## controller
Controller Specification
Safety | Array Short Circuit Current (A) | Minimum Controller Current (A) | Rated Controller Current (A) | Contollers in Parallel
1.25 | 0 | 0 |  | #DIV/0!
Controller Specs
Make/Module
Rated V
Rated Current
Features
Temp. Comp.
MPPT
Reverse Current Prot.
Adjustible Set Points
High V Disconnect
High V Reconn.
Low V Disconnect
Low V Reconn.
Meters
Bat. V
Array Current
Load Current

## inverter
Power Conditioning Unit Specification
INVERTER
System Reqmt´s |  | Inverter Spec´s
Wave Form --> |  | Make/Model
DC System V --> | 0 | Waveform Desired | 0
AC System V --> |  | Input DC V | 0
Surge Cap. (W) --> |  | Output AC V | 0
Total AC Watts --> | 0 | Surge Cap. (W)
Max. Single AC Load (W) |  | Features
0 |  | Bat. Charging
Max. Simultaneous AC Load (W) |  | Voltometer
0 |  | Remote Control
Inverter Run Time at Max. Sim. Load (min) |  | Generator Starting
Power Transfer Switch
Continuous Duty Rating of Inverter (W) |  | Max. Power Tracking
Req´d Inverter Efficiency (%)
CONVERTER
System Reqmt´s |  | Converter Spec´s
Input DC V |  | Make/Model
Output DC V |  | Input V
Output Power |  | Output V
Operating Temp. |  | Output Current Req´d (A)
Operating Temp. (C°)
Features
Adj. Output V

## dc wiring
DC Wire Sizing Specification
Wire Runs | System V | Max. Current (A) | One-Way Length | Allowed V Drop (%) | Allowance for Temp. Derate | AWG # | Wire Type
Array Circuit
Mod. to Mod.
Array to Controller/Bat.
DC Circuits
Battery to Battery
Bat. to DC Loads
Branch Circuits
A
B
C
D
E
Bat. Charger to Bat´s
Bat. to Inv´r or Conv´r
System Grounding | Wire Type | AWG # | Type of Earth Ground
Eqmt Ground
System

## ac wiring
AC Wire Sizing Specification
Wire Runs | System V | Max. Current (A) | One-Way Length (ft) | Allowed V Drop (%) | Allowance for Temp. Derate | AWG # | Wire Type
AC Currents
Inv. to AC Loads
Branch Circuits
A
B
C
D
E
F
G
Generator
Gen. to Bat. Charger
Gen. to AC Load Center
System Grounding | Wire Type | AWG # | Type of Earth Ground
Eqmt. Ground
System Ground