## Assumptions
Jacob Rivera
Lab 13
ENGR 115
We are making a few assumptions in this Lab:
1.) We assume that infiltration to ground water is negligible during the short interval in which the data was collected.
2.) We assume that surface runoff is negligible, partly because there was very little precipitaion during the data collection, and also because the terrain made it very difficult to see in there were any other significant flows into the lake.
3.) We assume that the campus hatchery is not pulling their average daily use of 50 m3/day during our collection period because we conducted our lab around 9:00 am, whiel they extract water at 11:00 period.
4.) We assume the Ferndale Pan Evaporation data for November is accurate for our analysis because it is the closest location to Arcata to gather that data.

## Data Analysis
Jacob Rivera
Lab 13
ENGR 115
Input parameters |  | Constants
Surface Area Lake (m2) | 80 | seconds per min | 60
Evaporation (in/mo) | 1.04 | Min per hr | 60
Evaporation Multiplier | 0.7 | cm per m | 100
Percipiation (in/day) | 0.14 | days per mo | 30
|  | hrs per day | 24
|  | in per m | 0.0254
INLET
Inflow Method 1: Ping Pong | Depth (m) | Width (m) | Length (m) | Time(s) | Flowrate (m3/hr) | Average (m3/hr)
1 | 0.0525 | 0.5547 | 0.6096 | 3.3 | 19.3665 | 18.3982
2 | 0.0525 | 0.5547 | 0.6096 | 3 | 21.3031
3 | 0.0525 | 0.5547 | 0.6096 | 4.4 | 14.5249
Inflow Method 2: Velocimeter | Depth (m) | Width (m) | Length (m) | Velocity (m/s) | Flowrate (m3/hr) | Average (m3/hr)
1 | 0.0525 | 0.5547 | 0.6096 | 0.1 | 10.4838 | 10.4838
2 | 0.0525 | 0.5547 | 0.6096 | 0.1 | 10.4838
3 | 0.0525 | 0.5547 | 0.6096 | 0.1 | 10.4838
Inflow Average (m3/s)
14.441
OUTLET
Outflow Method: Bucket | Depth (m) | Diameter (m) | Time (s) | Flowrate (m3/hr) | Average (m3/hr)
1 | 0.198 | 0.3 | 30 | 1.6795 | 1.6046
2 | 0.192 | 0.3 | 30 | 1.6286
3 | 0.1775 | 0.3 | 30 | 1.5056
OTHER INFLOWS AND OUTFLOWS
Evaporation, E': (m3/hr)
0.0020546
Precipitaion, P': (m3/hr)
0.46667
Volume change of Fern Lake (m3/hr)
DV = (in ave + P')-(out ave + E') | 13.301
Change in water depth (cm/hr)
16.6263
Fern Lake is not at steady state. There is a change in Volume over time.
The Lake is filling as the depth increases by 16.63 cm every hour.

## Equations
Jacob Rivera
Lab 13
ENGR 115
Input parameters |  | Constants
Surface Area Lake (m2) | 80 | seconds per min | 60
Evaporation (in/mo) | 1.04 | Min per hr | 60
Evaporation Multiplier | 0.7 | cm per m | 100
Percipiation (in/day) | 0.14 | days per mo | 30
|  | hrs per day | 24
|  | in per m | 0.0254
INLET
Inflow Method 1: Ping Pong | Depth (m) | Width (m) | Length (m) | Time(s) | Flowrate (m3/hr) | Average (m3/hr)
1 | 0.0525 | 0.5547 | 0.6096 | 3.3 | 19.3665 | 18.3982
2 | 0.0525 | 0.5547 | 0.6096 | 3 | 21.3031
3 | 0.0525 | 0.5547 | 0.6096 | 4.4 | 14.5249
Inflow Method 2: Velocimeter | Depth (m) | Width (m) | Length (m) | Velocity (m/s) | Flowrate (m3/hr) | Average (m3/hr)
1 | 0.0525 | 0.5547 | 0.6096 | 0.1 | 10.4838 | 10.4838
2 | 0.0525 | 0.5547 | 0.6096 | 0.1 | 10.4838
3 | 0.0525 | 0.5547 | 0.6096 | 0.1 | 10.4838
Inflow Average (m3/s)
14.441
OUTLET
Outflow Method: Bucket | Depth (m) | Diameter (m) | Time (s) | Flowrate (m3/hr) | Average (m3/hr)
1 | 0.198 | 0.3 | 30 | 1.6795 | 1.6046
2 | 0.192 | 0.3 | 30 | 1.6286
3 | 0.1775 | 0.3 | 30 | 1.5056
OTHER INFLOWS AND OUTFLOWS
Evaporation, E': (m3/hr)
0.0020546
Precipitaion, P': (m3/hr)
0.46667
Volume change of Fern Lake (m3/hr)
DV = (in ave + P')-(out ave + E') | 13.301
Change in water depth (cm/hr)
16.6263
Fern Lake is not at steady state. There is a change in Volume over time.
The Lake is filling as the depth increases by 16.63 cm every hour.

## Extra Credit
Jacob Rivera
Lab 13
ENGR 115
Input parameters |  | Constants |  | Error Multipliers
Surface Area Lake (m2) | 80 | seconds per min | 60 | 10% higher | 1.1
Evaporation (in/mo) | 1.04 | Min per hr | 60 | 10% lower | 0.9
Evaporation Multiplier | 0.7 | cm per m | 100
Percipiation (in/day) | 0.14 | days per mo | 30
|  | hrs per day | 24
|  | in per m | 0.0254
INLET
Inflow Method 1: Ping Pong | Depth (m) | Width (m) | Length (m) | Time(s) | Flowrate (m3/hr) | Average (m3/hr)
1 | 0.0525 | 0.5547 | 0.6096 | 3.3 | 19.3665 | 18.3982
2 | 0.0525 | 0.5547 | 0.6096 | 3 | 21.3031
3 | 0.0525 | 0.5547 | 0.6096 | 4.4 | 14.5249
Inflow Method 2: Velocimeter | Depth (m) | Width (m) | Length (m) | Velocity (m/s) | Flowrate (m3/hr) | Average (m3/hr)
1 | 0.0525 | 0.5547 | 0.6096 | 0.1 | 10.4838 | 10.4838
2 | 0.0525 | 0.5547 | 0.6096 | 0.1 | 10.4838
3 | 0.0525 | 0.5547 | 0.6096 | 0.1 | 10.4838
Inflow Average (m3/s)
14.441
OUTLET
Outflow Method: Bucket | Depth (m) | Diameter (m) | Time (s) | Flowrate (m3/hr) | Average (m3/hr)
1 | 0.198 | 0.3 | 30 | 1.6795 | 1.6046
2 | 0.192 | 0.3 | 30 | 1.6286
3 | 0.1775 | 0.3 | 30 | 1.5056
OTHER INFLOWS AND OUTFLOWS
Evaporation, E': (m3/hr)
0.0020546
Precipitaion, P': (m3/hr)
0.46667
Volume change of Fern Lake (m3/hr)
DV = (in ave + P')-(out ave + E') | 13.301
Change in water depth (cm/hr)
16.6263
Results | Inflow 1 | Inflow 2 | Inflow Ave | Outflow Ave | Evaporation | Percipitation | DV (m3/hr)
Unadjusted Results | 18.3982 | 10.4838 | 14.441 | 1.6046 | 0.0020546 | 0.46667 | 13.301
Error Results: 10% higher | 18.3982 | 11.5322 | 14.9652 | 1.765 | 0.0020546 | 0.46667 | 13.6648
Error Results: 10% Lower | 18.3982 | 9.4354 | 13.9168 | 1.4441 | 0.0020546 | 0.46667 | 12.9373
Fern Lake is not at steady state. There is a change in Volume over time.
The Lake is filling as the depth increases by 16.63 cm every hour.
Because the inlet was so slow moving, the velocimeter wasn't percise enough to get more accurate readings. This could mean the actual flow rate is we have is influenced by this error.
There is a potential error with out the outflow data was collected. When collecting the water in the bucket, there was definetly water loss due to round rim of the bucket not sitting flush against the straight wall. There was also a clear delay between the timer calling time, and the bucket operator removing the bucket from undernether the flow. Both of this surely contribute to errors being present in the data.
With the errors taken into consideration and calculated for, we can see that DV either increases or decreases by 0.36 m3/hr. This isn't that significant of difference , since the final calculation is only 3% then the unadjusted result. This means that from our data and calculations, the DV of Fern Lake has a range of 12.937 m3/hr to 13.665 m3/hr.