## Introduction
Energy Reduction through using Motion Sensing Vending Machine
Vending machines are an everpresent novelty in many establishments and a simple example of how energy saving techniques can be applied to reduce energy costs and a company's CO2 output. Here we explore the possibilty of using a motion sensor unit to control the operation of a vending machine such that it remains on stand-by mode while not in use. When the motion sensing device senses motion, the controller turns on the machine's light and compressor, which is then turned off after 15 minutes of inactivity. This system ensures that then vending machine does not remain on 24 hours a day but instead has a controller that powers up the machine every 2 hours to to maintain standard operating temperatures This spreadsheet allows you to input operating conditions and discover the outcome of such an application. The example below shows the savings over a 7 year period from using motion sensors on one vending machine.
Example
For a building with only one vending machine in use, the cost of operating that vending machine is $279.55 per year. Employing the services of a technician for 30 minutes at a rate of $30 / h to install the unit can reduce the operating cost of that vending machine by $128.59 each year. Most buildings have multiple vending machines and the cumulative savings from the implementation of such a device can be significant.
| Total Cash Savings: |  | 546.7126
| Total CO2 Reduction: |  | 2707.8912 | kg
| Baseline | Year 1 | Year 2 | Year 3 | Year 4 | Year 5 | Year 6 | Year 7
Annual Cash Flow | -215.545 | 131.5261 | 134.1567 | 136.8398 | 139.5766 | -73.1769 | 145.2155 | 148.1198
Cumulative Net Cash Flow | -215.545 | -84.0189 | 50.1378 | 186.9776 | 326.5542 | 253.3773 | 398.5928 | 546.7126
TRY OUT THIS SPREADSHEET, ENTER THE INFORMATION INTO THE 'INPUT PAGE' SECTION OF THIS REPORT
Disclaimer:
The information provided her is solely for informational purposes. All information presented herein is intended to substitute for the advice, which may be provided to you by a professional who is more equiped to make these calculations and assumptions. We, the students, are not to be held accountable for the accuracy or reliability of the data or calculations. For this reason, Queen's University and/or participants of the "GreenIT Project" cannot be held responsible for any mistakes in the data or calculations.

## Executive Summary
Energy Reduction through using Motion Sensing Vending Machine
Vending machines are an everpresent novelty in many establishments and a simple example of how energy saving techniques can be applied to reduce energy costs and a company's carbon output. Here we explore the possibilty of using a motion sensor unit to control the operation of a vending machine such that it remains on stand-by mode while not in use. This spreadsheet allows you to input operating conditions and discover the outcome of such an application.
Based on 1 vending machine operating 24 hours per day and 365 days per year and a retrofit cost of $216 per unit, your savings are as follows:
5 Year IRR | 46.4%
10 Year IRR | 55.61%
14 Year IRR | 56.44%
Payback Period (years) | 1.6263
14 year Net Present Value ($, RR based on assumption) | 1446.1152
14 year Net Present Value ($, RR based on input value) | 1454.3555
| 5 Years | 10 Years | 14 Years
Cumulative Cash Savings ($) | 253.3773 | 793.5396 | 1454.3555
Cumulative CO2 Savings (kg) | 1934.208 | 3868.416 | 5415.7824
| Baseline | Year 1 | Year 2 | Year 3 | Year 4 | Year 5 | Year 6 | Year 7 | Year 8 | Year 9 | Year 10 | Year 11 | Year 12 | Year 13 | Year 14
Annual Net Cash Flow ($) | -215.545 | 131.5261 | 134.1567 | 136.8398 | 139.5766 | -73.1769 | 145.2155 | 148.1198 | 151.0822 | 154.1038 | -58.3591 | 160.3296 | 163.5362 | 166.807 | 170.1431
Cumulative Net Cash Flow ($) | -215.545 | -84.0189 | 50.1378 | 186.9776 | 326.5542 | 253.3773 | 398.5928 | 546.7126 | 697.7948 | 851.8987 | 793.5396 | 953.8692 | 1117.4054 | 1284.2124 | 1454.3555
Annual CO2 Savings (kg) | 0 | 386.8416 | 386.8416 | 386.8416 | 386.8416 | 386.8416 | 386.8416 | 386.8416 | 386.8416 | 386.8416 | 386.8416 | 386.8416 | 386.8416 | 386.8416 | 386.8416
Cumulative CO2 Savings (kg) | 0 | 386.8416 | 773.6832 | 1160.5248 | 1547.3664 | 1934.208 | 2321.0496 | 2707.8912 | 3094.7328 | 3481.5744 | 3868.416 | 4255.2576 | 4642.0992 | 5028.9408 | 5415.7824
Energy Saving Alternatives:
º Remove lightbulbs or replace current lightbulb with more energy efficient device (ie. CFL )
º Reduce the operating temperature of the machine if appropriate
º Locate the machine away from heat sources in cooler areas
º Attempt to use an alternative other than vending machines (ie. Bring your own water)
º Regularly clean coolant coils and ensure machine is properly maintained
º Eliminate the use of vending machines in building if possible
(Print on Legal Paper, but consider the environment)

## Input Page
Energy Reduction through using Motion Sensing Vending Machine
All blue cells are required information
Instructions
Input the cost of electricity if different
Enter the number of vending machines on site
Enter the power usage per machine (measure using a Kill - a - WattTM meter, found at any local harware store)
Enter the hours of use per day and number of days of use per year
Enter the sensor cost of model if different from the one referenced
Modify the installation time and labor cost if required
Enter risk free rate of return if required. Otherwise, the default assumed risk free rate of return will be used. (leave blank for default)
Electricity Inflation | 2% | *Use no inflation is want nominal dollars. Try different values as needed.
Labor Inflation | 2%
| Baseline | Year 1 | Year 2 | Year 3 | Year 4 | Year 5 | Year 6 | Year 7 | Year 8 | Year 9 | Year 10 | Year 11 | Year 12 | Year 13 | Year 14
Cost of Electricity ($/kWh) | 0.08 | 0.0816 | 0.083232 | 0.084897 | 0.086595 | 0.088326 | 0.090093 | 0.091895 | 0.093733 | 0.095607 | 0.09752 | 0.09947 | 0.10146 | 0.10349 | 0.10556
Labor Cost ($/h) | 30.13 | 30.7326 | 31.3473 | 31.9742 | 32.6137 | 33.266 | 33.9313 | 34.6099 | 35.3021 | 36.0081 | 36.7283 | 37.4629 | 38.2121 | 38.9764 | 39.7559
Risk Free Rate of Return
Operation Values
No. of Vending Machines | 1
Power Usage (kW) | 0.4
Hours of use per Day | 24
Days of use per Year | 365
Energy Reduction Factor | 46% | Year 1: * Can use between 30 - 50%, depending on quality of vending machine/ sensor.
Sensor Cost | 200.48
Installation Time (h) | 0.5
(Print on Legal Paper, but consider the environment)

## Projected Savings
PROJECTED SAVINGS
Motion Sensor Controlled Vending Machine
|  | Baseline | Year 1 | Year 2 | Year 3 | Year 4 | Year 5 | Year 6 | Year 7 | Year 8 | Year 9 | Year 10 | Year 11 | Year 12 | Year 13 | Year 14
Economic Analysis | Normal Energy Usage (kWh / Year) |  | 3504 | 3504 | 3504 | 3504 | 3504 | 3504 | 3504 | 3504 | 3504 | 3504 | 3504 | 3504 | 3504 | 3504
| Normal Energy Cost ($ / Year ) |  | 285.9264 | 291.6449 | 297.4778 | 303.4274 | 309.4959 | 315.6858 | 321.9996 | 328.4396 | 335.0083 | 341.7085 | 348.5427 | 355.5135 | 362.6238 | 369.8763
| Modified Energy Usage (kWh / Year) |  | 1892.16 | 1892.16 | 1892.16 | 1892.16 | 1892.16 | 1892.16 | 1892.16 | 1892.16 | 1892.16 | 1892.16 | 1892.16 | 1892.16 | 1892.16 | 1892.16
| Modified Operating Cost ($ / Year) |  | 154.4003 | 157.4883 | 160.638 | 163.8508 | 167.1278 | 170.4704 | 173.8798 | 177.3574 | 180.9045 | 184.5226 | 188.2131 | 191.9773 | 195.8169 | 199.7332
| Modified Energy Savings (kWh / Year) |  | 1611.84 | 1611.84 | 1611.84 | 1611.84 | 1611.84 | 1611.84 | 1611.84 | 1611.84 | 1611.84 | 1611.84 | 1611.84 | 1611.84 | 1611.84 | 1611.84
| Modified Cost Reduction ($ / Year) |  | 131.5261 | 134.1567 | 136.8398 | 139.5766 | 142.3681 | 145.2155 | 148.1198 | 151.0822 | 154.1038 | 157.1859 | 160.3296 | 163.5362 | 166.807 | 170.1431
| Installation / Replacement Cost ($) | 215.545 | 0 | 0 | 0 | 0 | 215.545 | 0 | 0 | 0 | 0 | 215.545 | 0 | 0 | 0 | 0
| Total Capital Cost ($) | 215.545 | 0 | 0 | 0 | 0 | 215.545 | 0 | 0 | 0 | 0 | 215.545 | 0 | 0 | 0 | 0
| Annual Savings ($) | 0 | 131.5261 | 134.1567 | 136.8398 | 139.5766 | 142.3681 | 145.2155 | 148.1198 | 151.0822 | 154.1038 | 157.1859 | 160.3296 | 163.5362 | 166.807 | 170.1431
| Annual Net Cash Flow ($) | -215.545 | 131.5261 | 134.1567 | 136.8398 | 139.5766 | -73.1769 | 145.2155 | 148.1198 | 151.0822 | 154.1038 | -58.3591 | 160.3296 | 163.5362 | 166.807 | 170.1431
| Cumulative Net Cash Flow ($) | -215.545 | -84.0189 | 50.1378 | 186.9776 | 326.5542 | 253.3773 | 398.5928 | 546.7126 | 697.7948 | 851.8987 | 793.5396 | 953.8692 | 1117.4054 | 1284.2124 | 1454.3555
| Risk Free Rate of Return (RR based on assumption) |  | 0.49% | 2.06% | 3.26% | 3.69% | 3.69% | 4.411% | 4.739% | 5.023% | 5.273% | 5.497% | 5.7% | 5.885% | 6.055% | 6.213%
Risk Free Rate of Return (RR based on input) | bar: Year 1 to Motion Sensor Controlled Vending Machine Year 14
| Discounted Cash Flow ($/Year with RR based on sssumption) | -215.545 | 130.8848 | 131.4424 | 136.7603 | 139.4441 | -73.0804 | 144.9602 | 147.7893 | 150.6694 | 153.6018 | -58.137 | 159.6285 | 162.7254 | 165.8794 | 169.092
| Discounted Cash Flow ($/Year with RR based on input) | -215.545 | 131.5261 | 134.1567 | 136.8398 | 139.5766 | -73.1769 | 145.2155 | 148.1198 | 151.0822 | 154.1038 | -58.3591 | 160.3296 | 163.5362 | 166.807 | 170.1431
| Net Present Value ($, RR based on assumption) | 1446.1152
| Net Present Value ($, RR based on input) | 1454.3555
| 14 Year Cumulative Net Cash Flow ($) | 1454.3555
| 5 Year IRR | 46.4%
| 10 Year IRR | 55.61%
| 14 Year IRR | 56.44%
| Payback Period (Years) | 1.6263
|  | Baseline | Year 1 | Year 2 | Year 3 | Year 4 | Year 5 | Year 6 | Year 7 | Year 8 | Year 9 | Year 10 | Year 11 | Year 12 | Year 13 | Year 14
Environmental Analysis | CO2 Emission Rate (kg / kWh) |  | 0.24 | 0.24 | 0.24 | 0.24 | 0.24 | 0.24 | 0.24 | 0.24 | 0.24 | 0.24 | 0.24 | 0.24 | 0.24 | 0.24
| Normal CO2 Emissions (kg) |  | 840.96 | 840.96 | 840.96 | 840.96 | 840.96 | 840.96 | 840.96 | 840.96 | 840.96 | 840.96 | 840.96 | 840.96 | 840.96 | 840.96
| Modified CO2 Emissions (kg) |  | 454.1184 | 454.1184 | 454.1184 | 454.1184 | 454.1184 | 454.1184 | 454.1184 | 454.1184 | 454.1184 | 454.1184 | 454.1184 | 454.1184 | 454.1184 | 454.1184
| Annual CO2 Reduction (kg) |  | 386.8416 | 386.8416 | 386.8416 | 386.8416 | 386.8416 | 386.8416 | 386.8416 | 386.8416 | 386.8416 | 386.8416 | 386.8416 | 386.8416 | 386.8416 | 386.8416
| Cumulative CO2 Reduction (kg) |  | 386.8416 | 773.6832 | 1160.5248 | 1547.3664 | 1934.208 | 2321.0496 | 2707.8912 | 3094.7328 | 3481.5744 | 3868.416 | 4255.2576 | 4642.0992 | 5028.9408 | 5415.7824
| Total 14 Year CO2 Reduction (kg) | 5415.7824
(Print on Legal Paper, but consider the environment)

## Assumptions
Motion Sensor Controlled Vending Machines - Assumptions & References
1 | $0.08 /kWh | $0.08 / kWh For the price of electricity, obtained from Energyshop.ca, Energyshop Website: (retrieved Feb 7, 2010) http://www.energyshop.com/es/prices/ON/eleON.cfm?ldc_id=348&
2 | 46% | Energy Reduction Factor taken at 46% of total energy usage courtesy of Vending Miser, a company that specializes in the retrofitting of vending machines with their own sensors and control units. The Vending Miser Sensing unit is the industry standard currently and quotes an ERF of 46%, if you find another company that quotes a different value feel free to replace it. Vending Miser Website: ( retrieved Feb 7, 2010) http://www.vendingmiserstore.com/p2150/usat_vending_miser_master_unit_model_vm150.php
Risk Free Rate of Return Curve Fit Analysis
3 | 179.00 -> 200.48 | Cost of the sensors courtesy of Vending Miser: USAT Vending Miser Master Unit Model VM150 costing $179.00 to $200.48 depending on model and options. Vending Miser Website: ( retrieved Feb 7, 2010) http://www.vendingmiserstore.com/p2150/usat_vending_miser_master_unit_model_vm150.php
4 | 5 years | Sensors are assumed to need replacement or service sometime within year 6, based on the manufacturers 5 year warranty. Worst Case Scenario indicated assumes 100% must be replaced. The replacements are one time costs and can be removed if the company chooses not to replace them. The multiple replacements were shown to display the accumulated savings that can be obtained over a long period. Vending Miser Website: ( retrieved Feb 7, 2010) http://www.vendingmiserstore.com/p2150/usat_vending_miser_master_unit_model_vm150.php
5 | $30.13 / h | Installation cost per hour assuming the person installing the sensor requires special skills and has been trained (higher hourly rate) Reference: ( retrieved Feb 7, 2010) http://www.hrsdc.gc.ca/eng/labour/employment_standards/contracts/schedule/ontario/toronto_zone/schedule.shtml
6 | 0.5 h | Assuming 0.5 hours of labour required to install the sensing equipment in total. Most likely less than one hour based on the manufacturer's statement that it is easy to install with very few tools required. Manufacturer Website: ( retrieved Feb 7, 2010) http://www.vendingmiserstore.com/p2150/usat_vending_miser_master_unit_model_vm150.php
7 |  | The risk free rates of return employed for discounting are 1 year - 0.0049, 2 year - 0.0206, 3 year - 0.0326, 4 year- 0.0369, 5 year- 0.0369. The risk free rates of return for year 6 to year 14 was estimated using the trendline as shown on the right. T-bill or Canadian bond rates on Sept. 23 2009 from Bank of Canada. Bank of Canada's Website: ( retrieved Feb 7, 2010) www.bankofcanada.ca/en/rates/bonds.html | Table of risk free rates of return for assumption number 7:
|  |  | 1 year | 2 year | 3 year | 4 year | 5 year | 6 year | 7 year | 8 year | 9 year | 10 year | 11 year | 12 year | 13 year | 14 year
|  |  | 0.49% | 2.06% | 3.26% | 3.69% | 3.69% | 4.411% | 4.739% | 5.023% | 5.273% | 5.497% | 5.7% | 5.885% | 6.055% | 6.213%
8 | 2% | Average labour inflation rate from 2000 to 2010 in Ontario. Website: ( retrieved Feb 7, 2010) www.rateinflation.com/inflation-rate/canada-historical-inflation-rate.php?form=canir
9 | 2% | Average electricity inflation rate from 2000 to 2010 in Ontario. Website: ( retrieved Feb 7, 2010) http://www.bankofcanada.ca/en/inflation/index.html
10 | 0.24 kg of CO2 /kWh | Approximate amount of CO2 emitted to produce 1 kWh of electricity in Ontario. This was calcualted by determining the carbon dioxide emissions per fuel source on page two of the doucment and using these values for the Ontario supply mix provided by the Ontario Power Authority. Website: ( retrieved Feb 7, 2010) http://www.eia.doe.gov/cneaf/electricity/page/co2_report/co2emiss.pdf http://www.powerauthority.on.ca/Report_Static/1139.htm